## Sheet1
Design of Simply Supported Slab of Size 4 x 8 M
Symbol	Description		Constant	Calculation	Unit
	Given
f ck	Characteristic Strength of M-20 Concrete			20	N/mm²
fy	Characteristic Strength of Rebars			415	N/mm²
	Long Span of Roof			7.3	M
	Short Span of Roof			3	M
	Long Span/ Short Span Ratio			2.4333333333	-
b	As the slab is to be designed One way, therefore the spanning of slab is 4M and for design purpose 1 m with is assumed			1000	mm
	Clear Span			3000	mm
	Depth of Slab
d	Effective depth		25	120	mm
	Minimum clear cover as per IS: 456			20	mm
	For slab considering 20mm bars, effective cover			30	mm
D	Overall depth of slab			150	mm
	Effective Span (least one)
	Width of Wall - Given			230	mm
1	Distance between c/c of support			3230	mm
2	Clear Span + Effective Depth			3120	mm
l (samll L)	Effective Span			3120	mm
	Loads:
	Let density of RCC			25,000	N/m³
	Self Wt. of slab			3750	N/m
	Load of Surface Finishing			1000	N/m
DL	Total Dead Load			4750	N/m
LL	Live Load			4000	N/m
wu	Design (Factored) Load		1.5	13125	N/m
	Ultimate Maximum Bending Moment
Mu	Ultimate Max. B.M.			wu x l² ÷8
				15970.5	N-m
	say			15,971	N-m
Mu				1,59,71,000	N-mm
	Check Depth of Slab
	Slab will be designed as balanced Section
	For Balanced Section		Mu = Mu,lim
	Mu,lim = 0.138 fck b d²
	d = √(Mu ÷ 0.138 fck b)			76	mm
	Result (calculated depth of slab should be less than assumed, 160mm in this case)			OK
	Rebars (Main Steel)
Ast	Area of Steel to be found, and we know		Mu = 0.87 fy Ast [ d- (fy Ast/fck b)]
C	Let C = fy/(fckx b)			0.02075
	Therefore Mu = 0.87 fy Ast [d - C Ast) = 087 fy d Ast - 0.87 fy C A²st
	or 0.87 fy C A²st - 0.87 fyd Ast + Mu	This is a quadratic equation aX² + bX + c = 0
	Putting the values (here X = Ast
	Let Ast = 1	a	0.87 fy C	7.4917875
	Use Goal Seek Formula
Ast	593.3080083578	b	-0.87 fy d	-43326
		c	Mu	1,59,71,000
	-7097445.74245052
Ast (reqd)	Area of Steel calculated/ M width of slab			593.3	mm²
	Say			593	mm²
	Minimum Area of Steel for Main Bars		0.12 b D / 100	180	mm²
	Result (if calculated area of steel is more than minimum reqd, then OK otherwise provide min)			OK
	Area of 1 bar of 10mm ø		10	78.5	mm²
	c/c spacing of 10mm ø bars = Area of 1 bar of 10mm x 1000 ÷ Area of Steel			132.4	mm
	Here actually 1000 is b and is 1M	Say		130	mm
	Spacing of bars should not be less than
	1. 3d			360	mm
	2. 300mm			300	mm
S	Provide c/c spacing of bars	10		130	mm
	Area of Steel provided bar ø x 1000 ÷ Spacing			603.85	mm²
Ast	Area of Steel provided			604	mm²
	Ast > Ast (reqd)			OK
	Alternate bars are bent up near the support. These bars may be bent up at 0.10 x span from the support			312	mm
	Clear spacing between bars should be more than
	1. Dia. of bar			10	mm
	2. Size of Aggregate (usually 20mm) +5mm			25	mm
	Thus spacing of bars as 130mm is OK			1
	If spacing of bars is required to adjust, C/c spacing			OK
	Distribution Steel
	Area of distribution steel	0.12 b D ÷ 100		180	mm²
	Provide 8mm dia bars as distribution steel
	Area of 1 bar of 10mm ø		8	50.30	mm²
	c/c spacing of 10mm ø bars = Area of 1 bar of 10mm x 1000 ÷ Area of Steel			279.4	mm
	Practical Spacing of 8mm distribution steel			270.0	mm
	Spacing of distribution steel should be Less than
	1. 5d			600	mm
	2. 450mm			450	mm
	Provide 8mm dai bars as distribution steel at C/c Spacing			270	mm
	Check for Shear
	The critical section for shear is at distance
	1. d from inner face of support			120	mm
x	or 2. at d + Support width /2 from centre of support			235	mm
Vu	Factored Shear Force at critical Section	Vu = wu l ÷ 2 - wu x		17390.63	N
Ʈv	Nominal Shear Ʈv = Vu / (bd) [ Numerical Value for M-20 conc. is 2.8N/mm²			0.145	N/mm²
	Allowable Shear for M-20 Conc.			2.8	N/mm²
	Result			OK
Ast1	Area of Steel near support (after half bars are bent up near support) Ast1 = 1/2 of Ast			302.00	mm²
p	Percentage of steel As/bd represented as %age			0.25%	0.25
	For above values of p and for M-20 Concrete from table 11.1
Ʈc				0.36	N/mm²
k	For Solid slabs from Table 11.2			1.22
Ʈc				0.44	N/mm²
	Check for Shear If Ʈv .< Ʈc , Safe otherwise provide shear reinf.			OK
	Check for Development Length
Ld (reqd)	Development Length Ld = 0.87 fy ø / 4 Ʈbd	Value of Ʈbd from Table 11.5	1.92	470.12	mm
	As per code at the simple support the bars must extend beyond the face of support by a distance not less than Ld/3			157	mm
	Length available from face of support = Support width - side cover			210	mm
L0	Embedded length from centre of support			95	mm
	Since the slab is simply supported, the compressive reaction will confine the rebars, / Hence Ld < = 1.3M1/ V + L0
M1	Moment of resistance provided by main bars at alternate spacing at the support / M1 = 0.87 fy Ast1 [d - (fyAst1)/(fck b)]			1,24,01,171	N-mm
V	Factored Shear Force at centre of support = wu l /2			20475	N
Ld	1.3 M1 ÷V + L0			882	mm
	Result (Ld > Ld (reqd)			OK
	Check for Deflection
pt	100 Ast/bd			0.50
fs	0.58 fy [ Area of Steel required ÷ Area of Steel provided]			236.3	N/mm²
	Modification Factors
Kt	For pt = 0.38% and fs = 236.3N/mm² from Fig 12.1			1.4
Kc	As no compression reinf. is provided			1.0
Kf	For Rectangular Slab			1.0
(l/d) max	20 x Kt x Kc x Kf			28
(l/d) provd				26
	(l/d) provd < (l/d) max,			Limit State Serviceability is OK