## Example 2.2
Spring: zero dimensional element
The left most node has been taken as the first node and then numbering has been done moving towards right
k1 | = | 200 | -200 | kN/m
|  | -200 | 200
As all elements are identical, k1=k2=k3=k4
k2 | = | 200 | -200 | kN/m
|  | -200 | 200
k3 | = | 200 | -200 | kN/m
|  | -200 | 200
k4 | = | 200 | -200 | kN/m
|  | -200 | 200
Assembled stiffness matrix:
|  | 200 | -200 | 0 | 0 | 0
|  | -200 | 400 | -200 | 0 | 0
K | = | 0 | -200 | 400 | -200 | 0 | kN/m
|  | 0 | 0 | -200 | 400 | -200
|  | 0 | 0 | 0 | -200 | 200
Here, |  | {F}=[K]{d}
[10 empty] | F2 | = | 0
Knowing that: | d1 | = | 0 |  | d5 | = | 0.02 | m |  | F3 | = | 0 | As there is no nodal force at these nodes
[10 empty] | F4 | = | 0
| F1 |  | 200 | -200 | 0 | 0 | 0 |  | 0
| 0 |  | -200 | 400 | -200 | 0 | 0 |  | d2
| 0 | = | 0 | -200 | 400 | -200 | 0 | * | d3
| 0 |  | 0 | 0 | -200 | 400 | -200 |  | d4
| F5 |  | 0 | 0 | 0 | -200 | 200 |  | 0.02
Partitioning first and fifth equation
0
| 0 |  | -200 | 400 | -200 | 0 | 0 |  | d2
| 0 | = | 0 | -200 | 400 | -200 | 0 | * | d3
| 0 |  | 0 | 0 | -200 | 400 | -200 |  | d4
0.02
Rewriting the equations:
| 0 |  | 400 | -200 | 0 |  | d2
| 0 | = | -200 | 400 | -200 | * | d3
| 4 |  | 0 | -200 | 400 |  | d4
On solving:
| d2 |  | 0.00375 | 0.0025 | 0.00125 |  | 0
| d3 | = | 0.0025 | 0.005 | 0.0025 | * | 0
| d4 |  | 0.00125 | 0.0025 | 0.00375 |  | 4
Or
| d2 |  | 0.005
| d3 | = | 0.01 | m
| d4 |  | 0.015
Using these values to find nodal forces:
| F1 |  | 200 | -200 | 0 | 0 | 0 |  | 0
| F2 |  | -200 | 400 | -200 | 0 | 0 |  | 0.005
| F3 | = | 0 | -200 | 400 | -200 | 0 | * | 0.01
| F4 |  | 0 | 0 | -200 | 400 | -200 |  | 0.015
| F5 |  | 0 | 0 | 0 | -200 | 200 |  | 0.02
On solving:
| F1 |  | -1
| F2 |  | 0
| F3 | = | 0
| F4 |  | 0
| F5 |  | 1
Elementwise forces
Element 1
| f11 | = | 200 | -200 | * | 0 |  |  | f12 |  | First digit in subscript stands for element while second for node
| f12 |  | -200 | 200 |  | 0.005
On solving:
| f11 | = | -1
| f12 |  | 1
Element 2
| f22 | = | 200 | -200 | * | 0.005
| f23 |  | -200 | 200 |  | 0.01
On solving:
| f22 | = | -1
| f23 |  | 1
Element 3
| f33 | = | 200 | -200 | * | 0.01
| f34 |  | -200 | 200 |  | 0.015
On solving:
| f33 | = | -1
| f34 |  | 1
Element 4
| f44 | = | 200 | -200 | * | 0.015
| f45 |  | -200 | 200 |  | 0.02
On solving:
| f44 | = | -1
| f45 |  | 1

## Q. 2.11
Spring: zero dimensional element
The left most node has been taken as the first node and then numbering has been done moving towards right
k1 | = | 2000 | -2000 | kN/m
|  | -2000 | 2000
As both the springs are identical, k1=k2
k2 | = | 2000 | -2000 | kN/m
|  | -2000 | 2000
Assembled stiffness matrix:
|  | 2000 | -2000 | 0
K | = | -2000 | 4000 | -2000 | kN/m
|  | 0 | -2000 | 2000
Here, |  | {F}=[K]{d}
Knowing that: | d1 | = | 0 |  | d3 | = | 0.02 | m | F2 | = | 0 | As there is no nodal force at this nodes
| F1 |  | 2000 | -2000 | 0 |  | 0
| 0 | = | -2000 | 4000 | -2000 | * | d2
| F3 |  | 0 | -2000 | 2000 |  | 0.02
Partitioning first and third equation
0
| 0 | = | -2000 | 4000 | -2000 | * | d2
0.02
On solving:
| d2 | = | 0.01 | m
Using these values to find nodal forces:
| F1 |  | 2000 | -2000 | 0 |  | 0
| F2 |  | -2000 | 4000 | -2000 | * | 0.01
| F3 | = | 0 | -2000 | 2000 |  | 0.02
On solving:
| F1 |  | -20
| F2 |  | 0
| F3 | = | 20

## Example 3.12
The left most node has been taken as the first node and then numbering has been done moving towards right
A | = | A0*(1+x/L)
A0 | = | 2 | in2
L | = | 20 | in
E | = | 10000000 | psi
P | = | 1000 | lb
One Element: average area shall be taken
k= | (AE/L)* | 1 | -1
|  | -1 | 1
A | = | 3
AE/L | = | 1500000
d2 | = | 0
| k | = | 1500000 | -1500000
|  |  | -1500000 | 1500000
| F1 | = | 1500000 | -1500000 | * | d1
| F2 |  | -1500000 | 1500000 |  | d2
Replacing the values
| 1000 | = | 1500000 | -1500000 | * | d1
| F2 |  | -1500000 | 1500000 |  | d2
On solving:
d2 | = | 0.00066667 | in | Displacement at the end of loading
F2 | = | -1000 | lb | Reaction force at the fixed end
| = | 3.3333e-05 |  | Strain in the element
σ | = | 333.3333 | psi | Stress in the element
Two elements of equal length: average area shall be taken for each element
Le | = | 10
k= | AE/Le | 1 | -1
|  | -1 | 1
A1 | = | 2.5 |  |  | A2 | 3.5
AE/Le | = | 2500000 |  |  | AE/Le | 3500000
d3 | = | 0
Element 1 |  |  |  |  | Element 2
k1 | = | 2500000 | -2500000 |  | k2 | = | 3500000 | -3500000
|  | -2500000 | 2500000 |  |  |  | -3500000 | 3500000
Assembled matrix:
|  | 2500000 | -2500000 | 0
k | = | -2500000 | 6000000 | -3500000
|  | 0 | -3500000 | 3500000
| F1 |  | 2500000 | -2500000 | 0 |  | d1
| F2 | = | -2500000 | 6000000 | -3500000 | * | d2
| F3 |  | 0 | -3500000 | 3500000 |  | d3
d3 | = | 0 |  | F2 | = | 0
| 1000 |  | 2500000 | -2500000 | 0 |  | d1
| 0 | = | -2500000 | 6000000 | -3500000 | * | d2
| F3 |  | 0 | -3500000 | 3500000 |  | 0
Partitioning the matrix:
| 1000 | = | 2500000 | -2500000 | * | d1
| 0 |  | -2500000 | 6000000 |  | d2
Or
| d1 | = | 6.8571e-07 | 2.8571e-07 | * | 1000
| d2 |  | 2.8571e-07 | 2.8571e-07 |  | 0
On solving:
| d1 | = | 0.00068571 | in |  | F3 | = | -1000 | lb
| d2 |  | 0.00028571 | in
Element 1 | [8 empty] | Element 2
| 4e-05 |  | Strain in the element 1 | [6 empty] | 2.8571e-05 |  | Strain in the element 2
σ1= | 400 | psi | Stress in the element 1 | [5 empty] | σ2= | 285.7143 | psi | Stress in the element 2
On comparison
Displacement at loaded end |  |  |  |  | Stress at loaded end |  |  |  |  | Stress at fixed end
| One element approach |  | 0.00066667 |  |  | One element |  | 333.3333 |  |  | One element |  | 333.3333
| Two element approach |  | 0.00068571 |  |  | Two element |  | 400 |  |  | Two element |  | 285.7143
| Exact solution |  | 0.00069315 |  |  | Exact |  | 500 |  |  | Exact |  | 250

## Q. 3.29
EA/L= | 28000000
Bar 1 | [19 empty] | 1 | 2 | 3 | 4
k1= | 28000000 | 0 | -28000000 | 0 |  | θ1= | 1.5708 |  | T1= | -6.1257e-17 | 1 | 0 | 0 | T1*k1= | -1.7152e-09 | 0 | 1.7152e-09 | 0 | kg1= | 1.0507e-25 | -1.7152e-09 | -1.0507e-25 | 1.7152e-09 | 1
| 0 | 0 | 0 | 0 | [5 empty] | 1 | 6.1257e-17 | 0 | 0 |  | 28000000 | 0 | -28000000 | 0 |  | -1.7152e-09 | 28000000 | 1.7152e-09 | -28000000 | 2
| -28000000 | 0 | 28000000 | 0 | [5 empty] | 0 | 0 | -6.1257e-17 | 1 |  | 1.7152e-09 | 0 | -1.7152e-09 | 0 |  | -1.0507e-25 | 1.7152e-09 | 1.0507e-25 | -1.7152e-09 | 3
| 0 | 0 | 0 | 0 | [5 empty] | 0 | 0 | 1 | 6.1257e-17 |  | -28000000 | 0 | 28000000 | 0 |  | 1.7152e-09 | -28000000 | -1.7152e-09 | 28000000 | 4
Bar 2 | [19 empty] | 1 | 2 | 5 | 6
k1= | 28000000 | 0 | -28000000 | 0 |  | θ1= | 0.7854 |  | T1= | -0.70711 | 0.70711 | 0 | 0 | T1*k1= | -19798989.8732 | 0 | 19798989.8732 | 0 | kg1= | 14000000 | -14000000 | -14000000 | 14000000 | 1
| 0 | 0 | 0 | 0 | [5 empty] | 0.70711 | 0.70711 | 0 | 0 |  | 19798989.8732 | 0 | -19798989.8732 | 0 |  | -14000000 | 14000000 | 14000000 | -14000000 | 2
| -28000000 | 0 | 28000000 | 0 | [5 empty] | 0 | 0 | -0.70711 | 0.70711 |  | 19798989.8732 | 0 | -19798989.8732 | 0 |  | -14000000 | 14000000 | 14000000 | -14000000 | 5
| 0 | 0 | 0 | 0 | [5 empty] | 0 | 0 | 0.70711 | 0.70711 |  | -19798989.8732 | 0 | 19798989.8732 | 0 |  | 14000000 | -14000000 | -14000000 | 14000000 | 6
Bar 3 | [19 empty] | 1 | 2 | 7 | 8
k1= | 28000000 | 0 | -28000000 | 0 |  | θ1= | 0 |  | T1= | -1 | 0 | 0 | 0 | T1*k1= | -28000000 | 0 | 28000000 | 0 | kg1= | 28000000 | 0 | -28000000 | 0 | 1
| 0 | 0 | 0 | 0 | [5 empty] | 0 | 1 | 0 | 0 |  | 0 | 0 | 0 | 0 |  | 0 | 0 | 0 | 0 | 2
| -28000000 | 0 | 28000000 | 0 | [5 empty] | 0 | 0 | -1 | 0 |  | 28000000 | 0 | -28000000 | 0 |  | -28000000 | 0 | 28000000 | 0 | 7
| 0 | 0 | 0 | 0 | [5 empty] | 0 | 0 | 0 | 1 |  | 0 | 0 | 0 | 0 |  | 0 | 0 | 0 | 0 | 8
|  | 1 | 2 | 3 | 4 | 5 | 6 | 7 | 8
|  | 42000000 | -14000000 | -1.0507e-25 | 1.7152e-09 | -14000000 | 14000000 | -28000000 | 0 |  | 1
|  | -14000000 | 42000000 | 1.7152e-09 | -28000000 | 14000000 | -14000000 | 0 | 0 |  | 2
K= |  | -1.0507e-25 | 1.7152e-09 | 1.0507e-25 | -1.7152e-09 | 0 | 0 | 0 | 0 |  | 3
|  | 1.7152e-09 | -28000000 | -1.7152e-09 | 28000000 | 0 | 0 | 0 | 0 |  | 4
|  | -14000000 | 14000000 | 0 | 0 | 14000000 | -14000000 | 0 | 0 |  | 5
|  | 14000000 | -14000000 | 0 | 0 | -14000000 | 14000000 | 0 | 0 |  | 6
|  | -28000000 | 0 | 0 | 0 | 0 | 0 | 28000000 | 0 |  | 7
|  | 0 | 0 | 0 | 0 | 0 | 0 | 0 | 0 |  | 8
F=Kd
| -10000 | = | 42000000 | -14000000 | * | d1
| 20000 | 0 2: -14000000; 0 3: 42000000; 0 5: d2
| d1 | = | 2.6786e-08 | 8.9286e-09 | * | -10000
| d2 | 0 2: 8.9286e-09; 0 3: 2.6786e-08; 0 5: 20000
| d1 | 0 1: =; 0 2: -8.9286e-05
| d2 | 0 2: 0.00044643
ε1=

## Example 3.55
The left most node has been taken as the first node and then numbering has been done moving towards right
A | = | 2 | in2
L | = | 60 | in
E | = | 30000000 | psi
P | = | 300 | lb/in
Two element approach: Two elements of equal size
Le | = | 30 | in
k= | AE/Le | 1 | -1
|  | -1 | 1
AE/Le | = | 2000000 | [9 empty] | Using shape function, distributed force can be calculated as equivalent forces at nodes
d1 | = | 0
[12 empty] | F1 | = | 4500
Element 1 |  |  |  |  | Element 2 | [6 empty] | F2 | = | 9000
k1 | = | 2000000 | -2000000 |  | k2 | = | 2000000 | -2000000 |  |  |  | F3 | = | 4500
|  | -2000000 | 2000000 |  |  |  | -2000000 | 2000000
Assembled matrix:
|  | 2000000 | -2000000 | 0
K | = | -2000000 | 4000000 | -2000000
|  | 0 | -2000000 | 2000000
| F1 |  | 2000000 | -2000000 | 0 |  | d1
| F2 | = | -2000000 | 4000000 | -2000000 | * | d2
| F3 |  | 0 | -2000000 | 2000000 |  | d3
As Node 1 is fixed , we can take |  |  |  | F1 | = | 0
| 0 |  | 2000000 | -2000000 | 0 |  | 0
| 9000 | = | -2000000 | 4000000 | -2000000 | * | d2
| 4500 |  | 0 | -2000000 | 2000000 |  | d3
Partitioning the matrix:
| 9000 | = | 4000000 | -2000000 | * | d2
| 4500 |  | -2000000 | 2000000 |  | d3
Or
| d2 | = | 5e-07 | 5e-07 | * | 9000
| d3 |  | 5e-07 | 1e-06 |  | 4500
On solving:
| d2 | = | 0.00675
| d3 |  | 0.009
Element 1 | [8 empty] | Element 2
| 0.000225 |  | Strain in the element 1 | [6 empty] | 7.5e-05 |  | Strain in the element 2
σ1= | 6750 | psi | Stress in the element 1 | [5 empty] | σ2= | 2250 | psi | Stress in the element 2
Four element approach: Four elements of equal size
Shape functions:
Le | = | 15 | in | [8 empty] | First Element
[12 empty] | N11 | = | 1-x/Le | First digit in subscript stands for element while second for node
k= | AE/Le | 1 | -1 | [8 empty] | N12 | = | x/Le | x varies 0 to Le
|  | -1 | 1
Second Element
[12 empty] | N22 | = | 1-x/Le
AE/Le | = | 4000000 | [9 empty] | N23 | = | x/Le
d1 | = | 0
Third Element
Element 1 |  |  |  |  | Element 2 | [6 empty] | N33 | = | 1-x/Le
k1 | = | 4000000 | -4000000 |  | k2 | = | 4000000 | -4000000 |  |  |  | N34 | = | x/Le
|  | -4000000 | 4000000 |  |  |  | -4000000 | 4000000
Fourth Element
Element 3 |  |  |  |  | Element 4 | [6 empty] | N44 | = | 1-x/Le
k3 | = | 4000000 | -4000000 |  | k4 | = | 4000000 | -4000000 |  |  |  | N45 | = | x/Le
|  | -4000000 | 4000000 |  |  |  | -4000000 | 4000000
Assembled matrix:
Using shape function, distributed force can be calculated as equivalent forces at nodes
|  | 4000000 | -4000000 | 0 | 0 | 0
|  | -4000000 | 8000000 | -4000000 | 0 | 0 | [5 empty] | F1 | = | 2250
K | = | 0 | -4000000 | 8000000 | -4000000 | 0 | [5 empty] | F2 | = | 4500
|  | 0 | 0 | -4000000 | 8000000 | -4000000 | [5 empty] | F3 | = | 4500
|  | 0 | 0 | 0 | -4000000 | 4000000 | [5 empty] | F4 | = | 4500
[12 empty] | F5 | = | 2250
| F1 |  | 4000000 | -4000000 | 0 | 0 | 0 |  | d1
| F2 |  | -4000000 | 8000000 | -4000000 | 0 | 0 |  | d2
| F3 | = | 0 | -4000000 | 8000000 | -4000000 | 0 | * | d3
| F4 |  | 0 | 0 | -4000000 | 8000000 | -4000000 |  | d4
| F5 |  | 0 | 0 | 0 | -4000000 | 4000000 |  | d5
As Node 1 is fixed , we can take |  |  |  | F1 | = | 0
| 0 |  | 4000000 | -4000000 | 0 | 0 | 0 |  | 0
| 4500 |  | -4000000 | 8000000 | -4000000 | 0 | 0 |  | d2
| 4500 | = | 0 | -4000000 | 8000000 | -4000000 | 0 | * | d3
| 4500 |  | 0 | 0 | -4000000 | 8000000 | -4000000 |  | d4
| 2250 |  | 0 | 0 | 0 | -4000000 | 4000000 |  | d5
Partitioning the matrix:
| 4500 |  | 8000000 | -4000000 | 0 | 0 |  | d2
| 4500 | = | -4000000 | 8000000 | -4000000 | 0 | * | d3
| 4500 |  | 0 | -4000000 | 8000000 | -4000000 |  | d4
| 2250 |  | 0 | 0 | -4000000 | 4000000 |  | d5
Or
| d2 |  | 2.5e-07 | 2.5e-07 | 2.5e-07 | 2.5e-07 |  | 4500
| d3 | = | 2.5e-07 | 5e-07 | 5e-07 | 5e-07 | * | 4500
| d4 |  | 2.5e-07 | 5e-07 | 7.5e-07 | 7.5e-07 |  | 4500
| d5 |  | 2.5e-07 | 5e-07 | 7.5e-07 | 1e-06 |  | 2250
On solving:
| d2 |  | 0.0039375
| d3 | = | 0.00675
| d4 |  | 0.0084375
| d5 |  | 0.009
Element 1 | [8 empty] | Element 2
| 0.0002625 |  | Strain in the element 1 | [6 empty] | 0.0001875 |  | Strain in the element 2
σ1= | 7875 | psi | Stress in the element 1 | [5 empty] | σ2= | 5625 | psi | Stress in the element 2
Element 3 | [8 empty] | Element 4
| 0.0001125 |  | Strain in the element 3 | [6 empty] | 3.75e-05 |  | Strain in the element 4
σ3= | 3375 | psi | Stress in the element 3 | [5 empty] | σ4= | 1125 | psi | Stress in the element 4
Comparison
Displacement at rightmost node
| Two element approach |  |  | 0.009
| Four element approach |  |  | 0.009
| Exact solution |  |  | 0.009
Displacement
| Two element approach |  |  |  | Four element approach |  |  |  | Exact solution
| 0 | 0 |  |  | 0 | 0 |  |  | 0 | 0
| 30 | 0.00675 |  |  | 15 | 0.0039375 |  |  | 15 | 0.0039375
| 60 | 0.009 |  |  | 30 | 0.00675 |  |  | 30 | 0.00675
[5 empty] | 45 | 0.0084375 |  |  | 45 | 0.0084375
[5 empty] | 60 | 0.009 |  |  | 60 | 0.009
Stress
| Two element approach |  |  |  | Four element approach |  |  |  | Exact solution
| 0-30 | 6750 |  |  | 0-15 | 7875 |  |  | 0 | 9000
| 15-30 | 6750 |  |  | 15-30 | 5625 |  |  | 15 | 6750
| 30-45 | 2250 |  |  | 30-45 | 3375 |  |  | 30 | 4500
| 45-60 | 2250 |  |  | 45-60 | 1125 |  |  | 45 | 2250
[9 empty] | 60 | 0