Grit Wall
Grit Wall analysis
Input data
Material of blocks - filling
g
j
c
Number
Name
3
[°]
[kPa]
[kN/m
]
1
Rubble Masonry
24.00
45.00
0.00
Material of blocks - mesh
Strength
Spacing of
Bear.cap.
overh.
vert. meshes
of front joint
Name
R
[kN/m]
R
b [m]
t
s
Rubble Masonry
35.00
Geometry of structure
Width
Height
Offset
Material
b [m]
h [m]
a [m]
14
0.30
0.82
Rubble Masonry
13
0.30
1.20
Rubble Masonry
12
0.30
1.20
Rubble Masonry
11
0.30
1.20
Rubble Masonry
10
0.30
1.20
Rubble Masonry
9
0.30
1.20
Rubble Masonry
8
0.30
1.20
Rubble Masonry
7
0.30
1.20
Rubble Masonry
6
0.30
1.20
0.10
Rubble Masonry
5
0.40
1.20
0.20
Rubble Masonry
4
0.60
1.20
0.20
Rubble Masonry
3
0.80
1.20
0.20
Rubble Masonry
2
1.00
1.20
1.00
Rubble Masonry
2.00
1.20
-
Rubble Masonry
Gabion slope
=
45.00
°
Overall height
10.41
m
Overall wall volume
8.89
3
m
/m
Soil parameters
Soil Sandy
Unit weight :
19.00
g
3
kN/m
Stress-state :
effective
Angle of internal friction :
30.00
°
j
ef
Cohesion of soil :
c
kPa
ef
Angle of friction struc.-soil :
10.00
°
d
Soil :
cohesionless
Saturated unit weight :
20.50
g
3
sat

---
Geological profile and assigned soils
Layer
Assigned soil
[m]
15.00
Soil Sandy
Terrain profile
Terrain behind the structure is flat.
Input surface surcharges
Surcharge
Mag.1
Mag.2
Ord.x
Length
Depth
Action
new
change
x [m]
l [m]
z [m]
[kN/m
]
[kN/m
]
YES
permanent
5.00
on terrain
Resistance on front face of the structure
Resistance on front face of the structure: passive
Soil on front face of the structure - Soil Sandy
Angle of friction struc.-soil
°
Soil thickness in front of structure
h
1.10
m
Terrain in front of structure is flat.
Global settings
Active earth pressure calculation - Coulomb
Passive earth pressure calculation - Coulomb
Settings of the stage of construction
Analysis carried out according to classical theory (safety factor)
Safety factor for slip
1.50
Safety factor for overturning
2.00
Factor of safety for bearing capacity
1.00
Safety factor for net stress
1.00

---
Verification No. 1
Forces acting on construction
F
F
Name
App.Pt.
App.Pt.
Design
hor
vert
Z [m]
X [m]
coefficient
Weight - wall
-2.67
213.26
4.83
1.000
FF resistance
-17.51
-0.37
17.51
2.06
1.000
Active pressure
56.35
-2.46
-39.46
5.28
1.000
Surch.1 - surface
2.55
-4.39
-1.79
7.22
1.000
Verification of complete wall
Check for overturning stability
Resisting moment
M
843.79
kNm/m
res
Overturning moment
M
143.20
kNm/m
ovr
Safety factor = 5.89 > 2.00
Wall for overturning is SATISFACTORY
Forces acting at the centre of footing bottom
Overall moment
M
-537.30
kNm/m
Normal
force
N
163.29
Shear force
Q
-86.19
Overall check - WALL is SATISFACTORY
3

---
Name : Geometry
Stage : 1; Analysis : 1
 10.41
 10.41
 10.41
 10.41
 10.41
 10.41
 10.41
 10.41
 10.41
 10.41
 10.41
 10.41
 10.41
 10.41
 10.41
 10.41
 10.41
 10.41
 10.41
 10.41
 10.41
 10.41
 10.41
 10.41
 10.41
 10.41
 10.41
 10.41
213.26
3.12
68.80
24.77
+x
+x
+x
+x
+z
+z
+z
+z
Bearing capacity of foundation soil
Forces acting at the centre of the footing bottom
Moment
Norm. force
Shear Force
Eccentricity
Stress
[kNm/m]
[kPa]
-537.30
163.29
-86.19
81.64
Bearing capacity of foundation soil check
Eccentricity verification
Max. eccentricity of normal
force
e
0.0
mm
Maximum allowable eccentricity
e
660.0
mm
alw
Eccentricity of the normal force is SATISFACTORY
Footing bottom bearing capacity verification
Max. stress at footing bottom
81.64
kPa
s
Bearing capacity of foundation soil
R
180.00
kPa
Safety factor = 2.20 > 1.00
Bearing capacity of foundation soil is SATISFACTORY
Overall verification - bearing capacity of found. soil is SATISFACTORY
4
 1
 2
 3
 4
 5
 6
 7
 8
 9
 10
 11
 12
 13
 14

---
Slope stability analysis
Results (Stage of construction 1)
Analysis 1
Circular slip surface
Slip surface parameters
a
x =
-10.21
-35.28
[°]
Center :
Angles :
a
z =
2.27
80.61
[°]
Radius :
R =
13.94
The slip surface after optimization.
Slope stability verification (Bishop)
Sum of active forces :
F
675.03
a
Sum of passive forces :
F
1028.21
p
Sliding moment :
M
9404.34
kNm/m
a
Resisting moment :
M
14324.83
kNm/m
p
Factor of safety = 1.52 > 1.50
Slope stability ACCEPTABLE
5