## Sheet1
Design Cross Beam

Given
	Depth of beam	=	1.4	m
	Thickness of beam	=	0.4	m
	Density of concrete, γc	=	25	kN/m
	Thickness of slab	=	0.25	m
	Thickness of W.C.	=	0.1	m
	Density of W.C.	=	22	kN/m
	Length of span, lx	=	20.6	m
Step1:-	Dead Load:
	Spacing of Main girder / Beam	=	3	m
	Weight of rib of x- beam	=	1.4 x 0.4 x 25
		=	14	kN/m
	Weight of ( Slab + W.C.)	=	0.25x25+0.1x22
		=	8.45	kN/mm2
	Total load of deck slab	=	8.45x 2x 0.5x 3x 3/2
		=	38.025	kN

	This load is assumed uniformly distributed along 3meter length
	Load per meter run due to deck slab
		=	38.025/3
		=	12.675	kN/m
	Total dead load per meter run	=	14+38.025
		=	26.7	kN/m
	This load is assumed uniformly distributed along
	This cross – girder is assumed to be rigid.
	The reaction on each longitudinal girder
		=	26.7*2*3/3
		=	53.4	kN

Step2:-	Live Load:
	Class AA (tracked) vehicle produce maximum B.M. and S.F. in x- girder.

	This position of loading longitudinal direction gives maximum reaction to x – girder.

	Magnitude of reaction	=	700*19.7/20.6
		=	670	kN
	No. of long. Beam		3
	Because x-girder is rigid, reaction on each longitudinal girder
		=	700/3
			233.33	kN
	Maximum bending moment occurs under track load,
		=	700*1.975/3
			460.83	kN-m
	Impact factor	=	1.1
	Including, Impact factor +ve B.M. due to live load
		=	460.83*1.1
		=	507	kN-m
	B.M. due to dead load at a distance of 1.975 from support
		=	53.4*1.975-(26.675(1.975/2)^2)
		=	80	kN-m
	Total Bending Moment	=	507+80
		=	587	kN-m
Step3:-	Live Load shear inculding Impact	=	700*1.1/3

		=	257	kN
	Dead Load shear	=	53.35	kN
	Total shear for depth	=	53.35+257
		=	310.35	kN
	Clear cover	=	40	mm
	Diameter	=	25	mm
Step4:-	Effective depth	=	1650-(40+25/2)
		=	1597.5	mm
		=	0.1598	m
Step5:-	Check for shear:
	b	=	400	mm
	τv	=	310.35*1000/400*1597.5
		=	0.486	N/mm2

	Spacing of 12Фmm , 2 – legged stirrups
	Using 12mm diameter bar	=	12	mm
	Asv	=	2*0.785*12^2
		=	226	mm2
	σsv	=	200
	Spacing of stirrups . Sv	=	200*226*1597.5/310.35*1000
			232.7	mm2
	Area of steel required :-
	Ast	=	587*10^6/0.9*1597.5*200
		=	2041.4	mm2
	Minimum shear reinforcement	=	226/400*.0015
		=	377	mm2
	provide 2L- 12 dia @100mm c/c
	provide 4-25 dia through out at top & bottom
	provide 4-25 dia at mid span at bottom
	provide 4-25 dia at top on supports

## Sheet2
	Design of Bearing Pad
Given
	Max. Dead Load	=	1025	kN
	fck	=	30
	Thickness	=	75	mm
	Live load	=	365
		=	365	kN
	Horizontal force due to live load	=	80	kN
	Assumed Size of bearing pad
	Effective Breadth of pad(bp)	=	550	mm
	Effective Length of pad(Lp)	=	950	mm
	Side cover(Sc)	=	6	mm
	Thickness of steel	=	10	mm
Step 1-
	Thickness should be between bp/10 to Lp/5
			55	to	110
					O.K
Step 2-	Live load	=	400	kN
	Loaded area	=	(bp*Lp)-(2(bp+Lp)*Sc)
			504500	mm2
	Total load (Nmax)	=	DL+LL
		=	1390	kN
	Approx.	~	1400	kN
	Nmin	=	1025	kN
	A1	=	4
	A2	=	2
	A1/A2	=	2
Step 3-	Grade Provided M30 :-
	Allowable contact pressure	=

			10.61	Mpa
	Effective area of bearing required	=	1400*1000/10.61
		=	13.1951	mm2
	σm	=	total load / loaded area
		=	2.775	Mpa
Step 4-	Thickness of individual Elastomer layer
	hi	=	15	mm
	No.	=	5
	Thickness of steel Laminates	=	10	mm
	Overall thickness of bearing	=	75	mm
	Side cover	=	6	mm
	Total thickness of elastomer(t)	=	55	mm
	Shear modules assumed , d	=	1	N/mm2
	Shear strain due to creep, shrinkage , temprature(L)	=	0.0005

	From temp. sheet(K)	=	41000
	Shear strain per bearing due to creep, shrinkage, temprature	=	(L*K)/2t
		=
		=	0.186
	Shear strain due to longitudinal force	=	80*1000/504500

			0.159
	Shear strain due to translation	=	B / loaded area
		=	0.345		Safe
Step 5-	Calculation of rotation,
	σ,min	=	0.5*σm*hi/b*s^2
	Effective Breadth of pad(bp) N	=	550-12
		=	538	mm
	Effective Length of pad(Lp) O	=	950-12
		=	938	mm
	s	=	15
(I)	Shape factor (s)	=	Loaded area/(2(N+O)hi)
		=	11.393		safe
(ii)	Assume, σm, max.	=	10	MPa
	αbi , max.	=	0.5*σm*hi/b*s^2
		=	0.00107	radians
	P	=	2.973
	β	=	P/10
		=	0.2973	MPa
	Permissible rotation	=	β*Effective Breadth of pad(bp) N*αbi , max.
		=	0.00159	MPa
Step 6-	Friction
	Shear strain(Z)	=	0.345	MPa
	Check:-
		=	0.2+0.1*σm
		=	0.4775		safe
	where, σm	=	2.775
	Check:-		2MPa<σm<10MPa			OK
	Total Shear Stress
Step 7-	Shear stress due to compression(X)	=	(1.5*σm)/s
		=	0.3654	MPa
	Shear Stress due to Horizontal deformation(Y)	=	0.5*b/hi^2*αbi

		=	0.688	MPa
	Shear Stess due to Horizontal rotation	=	X+Y+Z

		=	1.3984	MPa	safe
{0.25 times fck} times sqrt {{A1} OVER {A2}}

## Sheet3
	Bearing pad					beam

A	365
	75					700
B	80*1000					19.7
				20.6

				1.975

				26.675

				40
				25
				1650

				200

				0.9
				0.0015