## Sheet1
	Design of Return Wall

Given
	ɸ	=	30	˚
	ɣ	=	19.5	kN/m3
	h	=	5	m
	lt	=	2.5	m
	lh	=	0.5	m
	a1	=	0.4	m
	a2	=	0.25	m
	ts	=	0.65	m
	tb	=	0.9	m
	ɣc	=	25	kN
	Live load	=	75	kN
	fck	=	30
	fy	=	415
Step1:-
	Ka	=	(1-Sinɸ)/(1+Sinɸ)
	Sinɸ	=	0.5
	Ka	=	0.33
	b	=	3.65	m
Step2:-
S.No.	Description			Vertical load	Horizonal load	Lever Arm	Clockwise moment	Counter clockwise moment
1	Steam (Rectanglar portion)	=	a1*h*ɣc	50		0.95	47.5
2	Steam (Triangular portion)	=	0.5*h*a2*ɣc	15.625		0.667	10.422
3	Base slab	=	b*tb*ɣc	82.125		1.825	149.878
4	Earth fill	=	h*lt*ɣ	243.75		2.4	585
5	Live load	=	75	75		2.4	180
6	Earthfill Horizonal	=			81.25	1.667		135.44
7	Live load Horizonal	=			80	2.5		200
	Total			466.5	161.25		972.8	335.44

	stem thickness at base (d) required	=

		=	351.2	mm
	provided (d)	=	590	mm	safe

	b	=	1000	mm
	stem thickness at base(d)	=	590	mm
	R	=	1.445

	Steel Ratio	=

		=	0.004255

	Ast requried	=	2510.45	mm2

Check	For shear at base of stem
	Zv	=	1.5*V/b*d
		=	0.41
			Z v< Zc		Safe .

	Design of Parapet:-
	Horizontal load	=	150	kg/m2
	Width of wall considered	=	1	m

	B.M.	=	0.5*150*1
		=	75	kg-m
		=	0.75	KN-m
	M.O.R.	=	0.136*fck*b*stem thickness at base(d)^2
	d required	=

		=	16.6	mm
	Approx.	=	20	mm

	Provided with nominal thickness 100mm and nominal steel
{fck} over {2 times fy} times {[1- sqrt {1-4.6 times R} over fck]} {1.5 times 0.75 times 10^6} over {30 times 1000 times 0.136} {1.5 times 335.42 times 10^6} over {30 times 1000 times 0.136}