## X beamxx
Design of X- Beam
	Depth of beam	=		1.4	m
	Thickness of beam	=		0.4	m
	Density of concrete	=		25	kN/m
	Thickness of slab	=		0.25	m
	Thickness of w.c	=		0.1	m
	density of w.c	=		22	kN/m
	length of span			20.6	m
Step1:-	Dead Load:
	Spacing of main Girder / Beam	=		3	m
	Weight of rib of x- beam	=	1.4 x 0.4 x 25 =	14	kN/m
	Weight of ( Slab + W.C.)	=	0.25*25+0.1*22	8.45	kN/m2
	Total load of deck slab	=	8.45*2*.5*3*3/2	38.025	kN
	total load X-girder	=	14+38.025/3	26.7
	This load is assumed uniformly distributed along
	This cross – girder is assumed to be rigid.
	The reaction on each longitudinal girder	=	26.7*2*3/3	53.4	kN
Step2:-	Live Load:
	Class AA (tracked) vehicle produce maximum B.M. and S.F. in girder.
	This position of loading longitudinal direction gives maximum reaction to x – girder.
	Magnitude of reaction	=	700*19.7/20.6	670	kN
	no. of long. Beam			3
	Because x-girder is rigid,reaction on each longitudinal girder	=	700/3	233.33	kN
	Maximum bending moment occurs under track load,
	its value is	=	233.33*1.975	460.82675	kN/m
	impact factor			1.1
	Including, Impact factor +ve B.M. due to live load	=	460.82675*1.1	507	kN/m
	B.M. due to dead load at a distance of 1.975 from support	=	53.4*1.975-(26.675(1.975/2)^2)	80	kN/m
	Total Bending Moment	=	507+80	587	kN/m
Step3:-	Live Load shear inculding Impact	=	233.33*1.1	256.67	kN
	Dead Load shear	=		53.35	kN
	Total shear for depth	=	53.35+256.67	310.02	kN
Step4:-	Effective depth	=	1650-(40+25/2)	1.5975	m
Step5:-	Check for shear:
	b			400
	τv	=	310.02/(0.4*1000*1.5975)	0.4851643192	N/mm2
	Spacing of 12Фmm , 2 – legged stirrups
	Using 12mm diameter bar	=		12	mm
	Asv	=	.785*12^2	226.08	mm2

	Spacing of stirrups . Sv	=	200*226.08*1.5975/310.02	233	mm2
	Area of steel required :-
	Ast	=	587*1000/(.9*1.5975*200)	2041.3841071118	mm2
	Minimum shear reinforcement:	=	226.08/400*.0015	376.8	mm2
	3 meter length
	Load per meter run due to deck slab	=	38.025/3	12.675	kN/m
	Total dead load per meter run	=	12.675+14	26.675	kN/m

## Bearing Pad
Design of Bearing Pad
Given
	Max. Dead Load	=		1025		kN
	fck	=		30

	Thickness	=		75		mm

	Live load	=	365+75	440		kN
	Horizontal force due to live load	=		80		kN
	Assumed Size of bearing pad
	Breadth of pad(bp)	=		550		mm
	Length of pad(Lp)	=		950		mm
	Side cover(Sc)	=		6		mm
	Thickness of steel	=		10		mm
Step 1-
	Thickness should be between		b/10 to b/5	55	to	110
					OK
Step 2-	Live load	=		440		kN
	Loaded area	=	(bp*Lp)-(2(bp+Lp)*Sc)	504500		mm2
	Total load (Nmax)	=	DL+LL	1465		kN
		~		1500
	Nmin	=		1025		kN
	A1			4
	A2			2
	A1/A2			2
Step 3-	Grade Provided M30 :-
	Allowable contact pressure	=	.25*fck*(A1/A2)^2	10.61		MPa
	Effective area of bearing required	=		141376		mm2
	σm	=	Total load/loaded area	2.973		MPa
Step 4-	Thickness of individual Elastomer layer
	hi	=		15		mm
	No.	=		5
	Thickness of steel Laminates	=		10		mm
	Overall thickness of bearing	=		75		mm
	Side cover	=		6		mm
	Total thickness of elastomer (t)	=		55		mm
	Shear modules assumed\	=		1		N/mm2
	Shear strain due to creep, shrinkage, temperature (L)	=		0.0005
	?			41000
	Shear strain per bearing due to creep, shrinkage, temperature	=	(L*K)/2t	0.186
	Shear strain due to longitudinal force	=	?	0.1586
	Shear strain due to translation	=	B/loaded area	0.345		Safe
Step 5-	Calculation of rotation,
	σmin	=	.5σm*hi/bs^2
	N			538	?
	O			938	?
				15
(I)	Shape factor (s)	=	Loaded area/(2(N+O)hi)	11.393		safe
(ii)	Assume, σm,max.	=		10		MPa
	αbi , max.	=	(.5*(σm,max)*hi)/(N*s2)	0.00107		radians
	P			2.93
	β	=	P/10	0.293		MPa
	Permissible rotation	=	β*n*αbi	0.00157		MPa
Step 6-	Friction
	Shear strain(Z)	=		0.345		MPa
	Check:-
			0.2+0.1*σm	0.4973		safe
	Check		where 2MPa<σm<10MPa			ok

Step 7-	Total Shear Stress
	Shear stress due to compression(X)	=	(1.5*σm)/s	0.3914		MPa
	Shear Stess due to Horizonal deformation(Y)	=	.5(b/hi)^2 *αbi	0.688
	Shear Stess due to Horizonal rotation	=	X+Y+Z	1.4244		MPa
					safe

## Sheet3
	Bearing pad					beam

A	365
	75					700
B	80*1000					19.7
				20.6

				1.975

				26.675

				40
				25
				1650

				200

				0.9
				0.0015