## Design Calculations
DESIGN BASIS

Design Data:

	Concrete grade	M 20
	Steel Grade	Fe 415
	Density of RCC	25	kN/m^3
	Density of water	10	kN/m^3
	Density of soil (dry)	18.5	kN/m^3
	Density of soil (saturated)	20	kN/m^3
k_a / %phi	: Angle of internal friction	29.5	o
	: Coeff. of active earth pressure	0.34

Min. Clear Cover

	Faces in contact with water	25	mm
	Faces in contact with soil	40	mm
	Free faces	25	mm

REFERENCES – Codes and Standards

	IS 456 – 2000 Plain and Reinforced Concrete - Code of Practice
	IS 875 – 1987 Code of practice for design loads for buildings and structures
	IS 3370 – 1967 Concrete structures for the storage of liquids - Code of practice

## Data
fck	20
fy	415
denConc	25
denWater	10
denSoilDry	18.5
denSoilSatu	20
AngleIntFric	29.5
ccWater	25
ccSoil	40
ccFree	25
freeBoard	200

## Sheet3
	3.14159265358979

	D	H	Vol	Lakh letre	30H+50		H^2/DT
	12.5	1.83	224574.787346458	2.24574787346458	104.9	150	1.8
	6	1.77	50045.5709716854	0.500455709716854	103.1	150	3.5
	11.2	3.05	300487.054130556	3.00487054130556	141.5	150	5.5
		H	1.83	D	12.5	Thickness	150
	Total Ht	2.03
Fix Base		Water	Soil	Hinge Base	Water	Soil
T	0.27	34.25625	23.29425	0.41	52.01875	35.37275
M	0.05	4.1827135	2.84424518	0.024	2.00770248	1.3652376864

			450	0.2
			100	0.3
	Min Steel	0.285714285714286					8	50.2654824574367
	HYSD	0.228571428571429					10	78.5398163397448
	Ast	342.857142857143	mm2				12	113.097335529233
	Ast per layer	171.428571428571					16	201.061929829747
	Spacing
	8	293.215314335047
	10	458.148928648511

## DomeCir
Dia/Rise		[ 5 to 8]
1.5625	to	2.5
RiseClear	2	mm
Thickness	100	mm
RiseCenter	2.05
DiaCenter	12.65
Dia/rise	6.17073170731707
radiusDomeCen	8.73246951219512
radiusDomeClear	8.682	m