## Sheet1
SCHEDULE OF ITEMS OF WORK
S.no | CSR ITEM | DESCRIPTION | QUANTITY | BASIC RATE | UNITS | CEILING PREMIUM | TOTAL RATE | TOTAL AMOUNT
1 | 8.19 | Dismantling brick on edge flooring | 18110 | 10.06 | per sq.m | 3.521 | 13.581 | 245951.91 | 35 | %
2 | 9.8 | Centring &Shuttering for flat surface | 214 | 151.12 | per sq.m | 52.892 | 204.012 | 43658.568 | 35 | %
3 | 9.2 | Centring &Shuttering for vertical surface | 1032.744 | 199.3 | per sq.m | 69.755 | 269.055 | 277864.9369 | 35 | %
4 | 10.1 | P.C.C. 1:4:8 with stone (room + Boundry wall+SW line+Manhole+STP Plant+benching) blast 20mm guage | 581.73 | 1921.23 | per cum | 672.4305 | 2593.6605 | 1508810.1227 | 35 | %
5 | 10.12 | Cement Concrete 1:2:4 | 137.5 | 2799.75 | per cum | 727.935 | 3527.685 | 485056.6875 | 26 | %
6 | 10.46 | Extra for mechanical mixer used by the contractor at his own cost | 782.31 | 48 | per cum | 33.6 | 81.6 | 63836.496 | 70 | %
7 | 10.47 | Extra for vibrator used by the contractor at his own cost | 278.08 | 160 | per cum | 112 | 272 | 75637.76 | 70 | %
8 | 11.07 | First class burnt brick work laid in cement sand mortar 1:4 in foundation and plinth.(upto 1.5m) | 666.96 | 2572.89 | per cum | 1389.3606 | 3962.2506 | 2642662.6602 | 54 | %
9 | 11.8 | First class burnt brick work laid in cement sand mortar 1:4 in first storey upto 4m above plinth level. | 30.5 | 2755.49 | per cum | 1487.9646 | 4243.4546 | 129425.3653 | 54 | %
10 | 15.7 | 12.5mm th. Inside Cement plaster 1:2 (Manhole) | 1696.09 | 107.18 | per sq.m | 42.872 | 150.052 | 254501.6967 | 40 | %
11 | 15.48 | Cement rendering on plaster 1mm thick | 1696.09 | 29.13 | per sq.m | 11.652 | 40.782 | 69169.9424 | 40 | %
12 | 28.7 | Dismantling of bituminous courses of flexible pavements by manual means & disposal of dismantled materials up to a lead of 1000 metres, stacking serviceable and unserviceable materials separately as per technical clauses 202 of MORT & H specifications. | 256 | 398.34 | cu.m | 199.17 | 597.51 | 152962.56 | 50 | %
13 | 29.4(A) | For all classes of soil except rocky (upto 3m) | 20392.09 | 209.41 | per cum |  |  | 4270307.5669
14 | (B) | For depth exceeding 3 metres but not exceeds 4.5m | 1359.47 | 263.89 |  |  |  | 358750.5383
15 | (C.) | For depth exceeding 4.5 metres but not exceeds 6m | 204.95 | 252.63 |  |  |  | 51776.5185
16 | (D) | For depth exceeding 6 metres but not exceeds 7.5m | 83.1 | 268.2 |  |  |  | 22287.42
17 | (E.) | For depth exceeding 7.5 metres but not exceeds 9m | 54 | 290.51 |  |  |  | 15687.54
18 | 29.63 | SW PIPE (150mm) included all items | 3101.69 | 265.65 | per m | 79.695 | 345.345 | 1071153.1331 | 30
19 | 29.36 c | R.C.C. Manhole cover 560mm i/dextra heavy duty | 130 | 1990.09 |  |  |  | 258711.7
20 | 18.17 | cold twisted deformed Fe415 grade as per IS 1786-1985 | 120.42 | 4983.14 | qtl |  |  | 600069.7188
21 |  | M-30 | 140.58 | 4000 |  |  |  | 562320
22 |  | Room | 181.45 | 650 | sq.ft |  |  | 117942.5
23 |  | Cleanouts | 23 | 1300 | Nos. |  |  | 29900
24 |  | PVC 100 dia connected with pump | 28 | 100 | m |  |  | 2800
25 |  | Pump (1 HP) | 3 | 40000 | Nos. |  |  | 120000
26 |  | Boundry Wall(PCC 1:4:8) length =400 m. approx. | 30 | 1921.23 | per cum | 672.43 | 2593.66 | 77809.8
27 |  | Boundry Wall(1:4 First Brick work in foundation and plinth) | 106 | 2572.89 | per cum | 1389.36 | 3962.25 | 419998.5
28 |  | Boundary wall (First class burnt brick work laid in cement sand mortar 1:4 in first storey upto 4m above plinth level) | 138 | 2755.49 | per cum | 1487.96 | 4243.45 | 585596.1
29 |  | Excavation(Boundry Wall upto 3 m.) | 225 | 229.41 |  |  |  | 51617.25
30 |  | Generator(5KW) | 1 |  |  |  | 225000 | 225000
31 |  | Roads, plantation, embience etc inside STP site | [5 empty] | 1000000
32 | 29.37 (a) | Providing M.S. foot rests made of 20x20 mm square bar including fixing in manholes with 20x20x10 cm cement concrete blocks 1:2:4 (1 cement: 3 coarse sand : 6 graded stone aggregate 20 mm nominal size) as per standard design. | 2390 | 168.03 | Nos. | 50.4 | 218.44 | 522071.6 | 30 | %
33 | 19.31 | 115 mm thick brick on edge lining in herring bone bond/zig-zag or other specified pattern in 1:3 cement sand mortar over 10mm thick cement plaster 1:3 over 12.50 mm thick cement plaster in 1:5 on sub grade.
| 19.31 (a) | On side slopes. | 2205.56 | 457.1 | per sq m | 159.98 | 617.08 | 1361006.9648 | 35 | %
| 19.31 (b) | In bed | 3312.37 | 435.16 | per sq m | 152.3 | 587.46 | 1945884.8802 | 35 | %
34 |  | Miscellaneous | [5 empty] | 500000
[6 empty] | TOATAL AMOUNT |  | 20120230.4362
|  | Contractor Profit (10% of total cost) | [5 empty] | 2012023.0436
[6 empty] | Grand Total |  | 22132253.4798
-280.9902