30 INCREASED
## Sheet2
S.NO.		DESCRIPTION	no.	L	B	H	E&S
1		Dismantling brick on edge flooring		3622	5		18110	sq.m

2		Centring &Shuttering for flat surface
		Collection tank	1	3.7	3.7		13.69
		Screening tank	1	3.4	2.7		9.18
		Screening tank(pump)	1	2.45	2.7		6.615
		Manhole(1.2m to 2m)	27	1.5	0.9		36.45
		Manhole(2m to 3m)	47	1.5	0.9		63.45
		Manhole(3m to 5m)	63	1.5	0.9		85.05
						TOTAL	214.435	sq.m
				P
3		Centring &Shuttering for vertical surface
		Collection tank(inner)	1	12		8.8	105.6
		Collection tank(outer)	1	16.4		9.4	154.16
		Screening tank(inner)	1	8.4		6.3	52.92
		Screening tank(inlet)	1	7.1		6.3	44.73
		Inlet+screening tank	1	14.1		6.75	95.175

		Manhole(1.2m to 2m) base slab	27	7.72		0.2	41.688
		Manhole(1.2m to 2m) top slab	27	6.64		0.175	31.374
		Manhole(2m to 3m) base slab	47	7.72		0.2	72.568
		Manhole(2m to 3m) top slab	47	6.64		0.175	54.614
		Manhole(3m to 5m) base slab	63	7.72		0.2	97.272
		Manhole(3m to 5m) top slab	63	6.64		0.175	73.206

		Cleanouts	23	1.2		0.125	3.45
						total	826.757	sq.m

4		P.C.C. 1:4:8 with stone
		room		16.92	1	0.23	3.8916
		Manhole					72
		SW line		3622	1	0.1	362.2
		Collection tank		6	6	0.15	5.4
		Screening tank		3.25		3	9.75
		Screening tank(inlet)		3.3	3	0.15	1.485
		benching					77
		beam(facultative,maturation tanks )					50
						TOTAL	581.7266	cum
5		Cement Concrete 1:2:4
							137.5	cum

6		Extra for mechanical mixer used by the contractor at his own cost
		P.C.C. 1:4:8 with stone(as from 4)					581.7266
		Manhole(as from 5)					137.5
		P.C.C. 1:4:8 with stone(as per 26)					30
						TOTAL	749.2266	cum
							782
7		Extra for vibrator used by the contractor at his own cost
		Manhole					137.5
		M30					140.58
						TOTAL	278.08	cum

8		First class burnt brick work laid in cement sand mortar 1:4 in foundation and plinth.(upto 1.5m)
						total	664.72

		Manhole(1.2m to 2m)	27	5.72	0.23	1.5	53.2818
			27	3.09	0.345	0.23	6.6201705
		Manhole(2m to 3m)	47	5.72	0.23	1.5	92.7498
			47	3.09	0.345	1	50.10435
		Manhole(3m to 5m)	63	5.72	0.23	1.5	124.3242
			63	3.09	0.345	1.5	100.741725
			63	7.84	0.46	1.18	268.099776
		Total (for sr. no. 8 & 9)					695.9218215	cum
9		First class burnt brick work laid in cement sand mortar 1:4 in first storey upto 4m above plinth level.
						total	31.2018215	cum

10		12.5mm th. Inside Cement plaster 1:2 (Manhole)
		Manhole					1626.891
		Cleanouts					69.119
						TOTAL	1696.01	sq.m
11		Cement rendering on plaster 1mm thick
		Manhole					1626.891
		Cleanouts					69.119
						TOTAL	1696.01	sq.m

12		Dismantling of bituminous courses of flexible pavements by manual means & disposal of dismantled materials up to a lead of 1000 metres, stacking serviceable and unserviceable materials separately as per technical clauses 202 of MORT & H specifications.
						total	256	cum

13		For all classes of soil except rocky (upto 3m)
		SW line					7034.89
		Manhole					1930.6
		facultative tank					3906
		1st maturation					826
		2nd maturation tank					826
		3rd maturation tank					826
		anearobic tank					300
		Collection tank					162

		Existing wastewater ponds at STP site(Lumpsum )					4581.11
						total	20392.6	cum
14		For depth exceeding 3 metres but not exceeds 4.5m
		SW line					926.54
		Manhole					378.93
		Collection tank					54
						total	1359.47		123.27
15		For depth exceeding 4.5 metres but not exceeds 6m
		SW line					113.26
		Manhole					38.53
		Collection tank					54
						total	205.79

16		For depth exceeding 6 metres but not exceeds 7.5m
		Manhole					30.53
		Collection tank					54

						TOTAL	84.53
17		For depth exceeding 7.5 metres but not exceeds 9m

		Collection tank					54
						TOTAL	54

18		SW PIPE (150mm) included all items
		Total SW Line length					3322
		Manhole(Deduction)					220.8
							3101.2
19		R.C.C. Manhole cover 560mm i/dextra heavy duty
							147

20		cold twisted deformed Fe415 grade as per IS 1786-1985
							120.42	qtl

21		M-30
		Manhole slab					65
		Slab (Collection ,screening & inlet tanks)					75.58
							140.58
22		Room
				17.1544	10.5944		181.74057536	sq.ft

23		Cleanouts
			23

24		PVC 100 dia connected with pump
							28

25		Pump (1 HP)
							3

26		Boundry Wall(PCC 1:4:8) length =400 m. approx.
				400	0.5	0.15	30	cum

27		Boundry Wall(1:4 First Brick work in foundation and plinth)
				400	1.15	0.23	105.8	cum

28		Boundary wall (First class burnt brick work laid in cement sand mortar 1:4 in first storey upto 4m above plinth level)
				400	1.5	0.23	138	cum

29		Excavation(Boundry Wall upto 3 m.)
				400	1.12	0.5	224	cum
30		Generator(5KW)
			1

31		Roads, plantation, embience etc inside STP site
							Lumpsum

32		Providing M.S. foot rests made of 20x20 mm square bar including fixing in manholes with 20x20x10 cm cement concrete blocks 1:2:4 (1 cement: 3 coarse sand : 6 graded stone aggregate 20 mm nominal size) as per standard design.(137 manholes plus screen chambers & collection tanks(Lumpsum) )					2400

33		115 mm thick brick on edge lining in herring bone bond/zig-zag or other specified pattern in 1:3 cement sand mortar over 10mm thick cement plaster 1:3 over 12.50 mm thick cement plaster in 1:5 on sub grade.

		On side slopes.					2205.56	sq.m
		In bed					3312.37	sq.m