## Sheet1
GIVEN DATA :-
Soil Density | = | 15 | KN/m^2 |  |  | Concrete weight | 25 | KN/mm^2
GROSS SBC of soil | = | 150 | KN/m^2
Grade of Concrete fck | = | 25 | N/mm^2
Grade of Steel fy | = | 500 | N/mm^2
Length of Pedestal | = | 1.2 | m | 1200 | mm
Breadth of Pedestal | = | 1.2 | m
Height of Pedestal | = | 3 | m
LOADS (WORKING)
|  | (DL) | (DL+WQ) | (DL+WQ)
Axial load fom STAAD output | = | 15 | 15 | 0 | KN
Self Weight of Pedestal | = | 108 | 108 | 108
Weight of Earthfill on Foundation | = | 238.3875 | 238.3875 | 238.3875
Total Axial Load (P1) | = | 361.3875 | 361.3875 | 346.3875
Moment about Z axis (Mz) | = | 0 | 19 | 0 | KN-m
Moment about X axis (Mx) | = | 3 | 172 | 0 | KN-m
FOOTING
Foot Length(L,dim. Parallel to Z axis) | = | 2.75 | m | 2750 | mm
Foot Breadth(B,dim. Parallel to X axis) | = | 2.45 | m | 2450 | mm
Thickness of footing (D) | = | 0.38 | m | 380 | mm
Thickness of footing at edge(t) | = | 0.38 | m | 380 | mm
sloping depth | = | 0
Clear cover of footing | = | 50 | mm
Main bar dia of footing | = | 12 | mm
Effective depth of footing(d) | = | 324 | mm | 0.324 | m
Effective thickness at edge (ti) | = | 324 | mm
Self weight of footing | = | 64.0062 | KN
Area of Footing (A) | = | 6.7375 | m^2
Sec mod of footing about Z axis (Zz) | = | 2.75 | m^3
Sec mod of footing about X axis (Zx) | = | 3.09 | m^3
CHECK FOR BEARING PRESSURE
|  | (DL+LL) | (DL+EQ) | (DL+EQ)
P = (P1+foot self weight) | = | 425.3938 | 425.3938 | 410.3938 | KN
Max bearing Pressure | = | 64.1091 | 125.7107 | 60.9119 | KN/m^2
Min bearing Pressure | = | 62.1673 | 0.5657 | 60.9119 | KN/m^2
Max.Base pressure | = | 64.11 | 125.74 | 60.91 | KN/m^2
Max. Base pressure | = | 64.11 | 125.74 | 60.91 | KN/m^2
Max. Total Base pressure p max | = | 64.11 | 125.74 | 60.91 | KN/m^2
Safe GROSS bearing pressure | = | 150 | 187.5 | 187.5 | KN/m^2
Hence footing is |  | Safe | Safe | Safe | For WIND load increasing SBC b25%
DESIGN FORCES
|  | (DL+LL) | (DL+EQ) | (DL+EQ)
Load Factor | = | 1.5 | 1.5 | 1.5 | KN
Factored upward soil pressure pe | = | 96.1636 | 188.5661 | 91.3678 | KN/m^2
Max.Factored effective soil pressure pe max | = | = |  | 188.61 | KN/m^2
Design of footing is done using above maximum effective upward soil pressure
CALCULATION FOR BOTTOM STEEL | [8 empty] | Xulim | = | 155.52
Mu about X X= (pe max * length^2/2) | = | 135.7992 | KN-m
Mu lim =0.36fck d(0.48d)(d-0.42(0.48d)) | = | 887075081.6256 | N-mm | 887.075 | KN-m
[9 empty] | ∏ | = | 3.14
Ast | = | 0.0062971 | mm^2 | [5 empty] | Assume dia | = | 12 | mm
Spacing required =(Ast /(∏/4)/d^2) | = | 1.1551 | mm
Spacing provided | = |  | mm
Hence provide 12mm dia bar @ mm c/c parallel to length of footing (parallel to Z)
Mu about Z Z=( pe max * length^2/2 | = | 65.7848 | KN-m
Mu lim =0.36fck d(0.48d)(d-0.42(0.48d)) | =
EFFECTIVE DEPTH | = | 324 | mm
Ast | =
Spacing | =
Hence provide 12mm dia bar @ mm c/c parallel to Breadth of footing (parallel to X)
CHECK FOR ONE WAY SHEAR
One way shear at effective depth from column face parallel to x-x
Effective depth at critical section(dc)=d-((d-t)/0.5(L-l))d |  |  | = | 56246724 | mm
Distance of the Critical from edge of the footing(L1)=(L/2-l/2)-d |  |  | =
Width of footing at this section at the top of footing=B-2*B1 |  |  | =
Shear Force Vs =pe max *0.451*w widthof footing
Percentage at critical section = 0.23 %
Shear Stress Ʈv = Vs/resisting area | =
Ʈc = | = | 1.25 | N/mm^2
Ʈv<Ʈc , Hence OK
One way shear at effective depth from column face parallel to z-z
Effective depth at critical section(dc)=d-((d-t)/0.5(B-b))d
Distance of the Critical from edge of the footing(B1)=(B/2-b/2)-d
Width of footing at this section at the top of footing=L-2*L1
Shear Force Vs =pe max *0.301*w widthof footing
Percentage at critical section = 0.23 %
Shear Stress Ʈv = Vs/resisting area
Ʈc =
Ʈv<Ʈc , Hence OK
CHECK FOR TWO WAY SHEAR
Two way shear at d/2 from col face
Allowable shear stress Ʈv allowable =ksƮc
ks=(0.5+bc) = 1.5>1
Hence,ks= 1
Ʈc = 0.25(fck)^0.5 | = | 1.25 | N/mm^2
Ʈv allowable = ks*Ʈc | = | 1.25 | N/mm^2
Effective depth at critical section(dc)=d-((d-t)/0.5(B-b))d |  | 324 | mm
Width of the critical section = (l+d),(b+d) | = | 1524 | mm | 1.524 | m
Shear Force Vs=188.615(2.75*2.45-1.524*1.524) | = | 832.6988 | KN
length of critical Section | = | 6096 | mm
Area of the critical section(length of critical sec * eff ) |  | 1975104
Hence Shear Stress Ʈv | = | 0.422 | N/mm^2
Ʈv allowable hence OK