## WIND CAL 30.5
WIND LOAD CALCULATION FOR SIGN BOARDS (AS PER IS 875 Part-3 )
|  |  |  | ( SELECT ) | Vb
|  |  |  | Zone I | 33
TRUSS DIMENSIONS |  |  |  | Zone II | 39
Length of Truss ( m ) L : | 30.5 |  |  | Zone III | 44
breadth of Truss ( m ) B : | 2.5 |  |  | Zone IV | 47
Thickness/width ( m ) T: | 0.9 |  |  | Zone V | 50
|  |  |  | Zone VI | 55
Height of Truss ( m ) (from NGL to Centre of Truss) | 7.25
( SELECT ONE )
|  |  |  | Category 1 |  |  | SELECT | -
DESIGN FACTORS |  |  |  | Category 2 |  |  | Plain | 1
|  |  |  | Category 3 |  |  | Cliff/escarment | 1.15
|  |  |  | Category 4 |  |  | hills/ridges | 1.2
WIND ZONE (AS PER IS 875-3) | Zone IV
[7 empty] | select | -
Basic Wind Speed {Vb} for Selected Zone ( m/s ) : | 47 |  |  | Select | - |  | Edge on ground | 1.2
|  |  |  | Temporary | 0.75 |  | Edge above Ground | 1.2
|  |  |  | Normal | 1
Terrain Category : | Category 2 |  |  | Important | 1.05
CORRESPODING RISK FACTOR :
TYPE OF STRUCTURE l | Normal |  | 1
|  | CORRESPODING FACTOR : |  | Select
STRUCTURE CLASS : | Class B |  | 0.98 | Class A
|  | CORRESPODING FACTOR : |  | Class B
TOPOGRAPHY : | Plain |  | 1 | Class C | TC1 |  | TC2 |  | TC3 |  | TC4
[5 empty] | Class A | 1.05 | Class A | 1 | Class A | 0.91 | Class A | 0.8
|  | CORRESPONDING FORCE COEFFICENT : |  |  | Class B | 1.03 | Class B | 0.98 | Class B | 0.88 | Class B | 0.76
HOARDING TYPE : | Edge above Ground |  | 1.2 |  | Class C | 0.99 | Class C | 0.93 | Class C | 0.82 | Class C | 0.67
PRESSURE DENSITY (Pd) | 1145.6227 |  |  |  | 1.03 |  | 0.98 |  | 0.88 |  | 0.76
TOTAL FORCE (KNs): | 104.8245
No. Of Nodes : | 81
Force Per Node (KNs) : | 1.2941
Note on B21: Hint: CATEGORY 1 : No obstruction nearby and Open terrain CATEGORY 2 : Open Terrain with well scattered Obstruction nearby CATEGORY 3 : With closely spaced obstructions and buildings CATEGPRY 4 : Terrain with numerous closely spaced obstructions.
Note on B23: Hint: Temporary: formworks and sheds Normal : buildings of hoardings Important: Hospitals, bridges etc.
Note on B25: hint: CLASS A: for L < 20m, CLASS B: for 20<L<50m, CLASS C: for L>50m

## WIND CAL 36.5
WIND LOAD CALCULATION FOR SIGN BOARDS (AS PER IS 875 Part-3 )
|  |  |  | ( SELECT ) | Vb
|  |  |  | Zone I | 33
TRUSS DIMENSIONS |  |  |  | Zone II | 39
Length of Truss ( m ) L : | 36.5 |  |  | Zone III | 44
breadth of Truss ( m ) B : | 2.5 |  |  | Zone IV | 47
Thickness/width ( m ) T: | 0.9 |  |  | Zone V | 50
|  |  |  | Zone VI | 55
Height of Truss ( m ) (from NGL to Centre of Truss) | 7.25
( SELECT ONE )
|  |  |  | Category 1 |  |  | SELECT | -
DESIGN FACTORS |  |  |  | Category 2 |  |  | Plain | 1
|  |  |  | Category 3 |  |  | Cliff/escarment | 1.15
|  |  |  | Category 4 |  |  | hills/ridges | 1.2
WIND ZONE (AS PER IS 875-3) | Zone IV
[7 empty] | select | -
Basic Wind Speed {Vb} for Selected Zone ( m/s ) : | 47 |  |  | Select | - |  | Edge on ground | 1.2
|  |  |  | Temporary | 0.75 |  | Edge above Ground | 1.2
|  |  |  | Normal | 1
Terrain Category : | Category 2 |  |  | Important | 1.05
CORRESPODING RISK FACTOR :
TYPE OF STRUCTURE l | Normal |  | 1
|  | CORRESPODING FACTOR : |  | Select
STRUCTURE CLASS : | Class B |  | 0.98 | Class A
|  | CORRESPODING FACTOR : |  | Class B
TOPOGRAPHY : | Plain |  | 1 | Class C | TC1 |  | TC2 |  | TC3 |  | TC4
[5 empty] | Class A | 1.05 | Class A | 1 | Class A | 0.91 | Class A | 0.8
|  | CORRESPONDING FORCE COEFFICENT : |  |  | Class B | 1.03 | Class B | 0.98 | Class B | 0.88 | Class B | 0.76
HOARDING TYPE : | Edge above Ground |  | 1.2 |  | Class C | 0.99 | Class C | 0.93 | Class C | 0.82 | Class C | 0.67
PRESSURE DENSITY (Pd) | 1145.6227 |  |  |  | 1.03 |  | 0.98 |  | 0.88 |  | 0.76
TOTAL FORCE (KNs): | 125.4457
No. Of Nodes : | 93
Force Per Node (KNs) : | 1.3489
Note on B21: Hint: CATEGORY 1 : No obstruction nearby and Open terrain CATEGORY 2 : Open Terrain with well scattered Obstruction nearby CATEGORY 3 : With closely spaced obstructions and buildings CATEGPRY 4 : Terrain with numerous closely spaced obstructions.
Note on B23: Hint: Temporary: formworks and sheds Normal : buildings of hoardings Important: Hospitals, bridges etc.
Note on B25: hint: CLASS A: for L < 20m, CLASS B: for 20<L<50m, CLASS C: for L>50m

## WIND CAL 46
WIND LOAD CALCULATION FOR SIGN BOARDS (AS PER IS 875 Part-3 )
|  |  |  | ( SELECT ) | Vb
|  |  |  | Zone I | 33
TRUSS DIMENSIONS |  |  |  | Zone II | 39
Length of Truss ( m ) L : | 46 |  |  | Zone III | 44
breadth of Truss ( m ) B : | 2.5 |  |  | Zone IV | 47
Thickness/width ( m ) T: | 0.9 |  |  | Zone V | 50
|  |  |  | Zone VI | 55
Height of Truss ( m ) (from NGL to Centre of Truss) | 7.25
( SELECT ONE )
|  |  |  | Category 1 |  |  | SELECT | -
DESIGN FACTORS |  |  |  | Category 2 |  |  | Plain | 1
|  |  |  | Category 3 |  |  | Cliff/escarment | 1.15
|  |  |  | Category 4 |  |  | hills/ridges | 1.2
WIND ZONE (AS PER IS 875-3) | Zone IV
[7 empty] | select | -
Basic Wind Speed {Vb} for Selected Zone ( m/s ) : | 47 |  |  | Select | - |  | Edge on ground | 1.2
|  |  |  | Temporary | 0.75 |  | Edge above Ground | 1.2
|  |  |  | Normal | 1
Terrain Category : | Category 2 |  |  | Important | 1.05
CORRESPODING RISK FACTOR :
TYPE OF STRUCTURE l | Normal |  | 1
|  | CORRESPODING FACTOR : |  | Select
STRUCTURE CLASS : | Class B |  | 0.98 | Class A
|  | CORRESPODING FACTOR : |  | Class B
TOPOGRAPHY : | Plain |  | 1 | Class C | TC1 |  | TC2 |  | TC3 |  | TC4
[5 empty] | Class A | 1.05 | Class A | 1 | Class A | 0.91 | Class A | 0.8
|  | CORRESPONDING FORCE COEFFICENT : |  |  | Class B | 1.03 | Class B | 0.98 | Class B | 0.88 | Class B | 0.76
HOARDING TYPE : | Edge above Ground |  | 1.2 |  | Class C | 0.99 | Class C | 0.93 | Class C | 0.82 | Class C | 0.67
PRESSURE DENSITY (Pd) | 1145.6227 |  |  |  | 1.03 |  | 0.98 |  | 0.88 |  | 0.76
TOTAL FORCE (KNs): | 158.0959
No. Of Nodes : | 117
Force Per Node (KNs) : | 1.3512
Note on B21: Hint: CATEGORY 1 : No obstruction nearby and Open terrain CATEGORY 2 : Open Terrain with well scattered Obstruction nearby CATEGORY 3 : With closely spaced obstructions and buildings CATEGPRY 4 : Terrain with numerous closely spaced obstructions.
Note on B23: Hint: Temporary: formworks and sheds Normal : buildings of hoardings Important: Hospitals, bridges etc.
Note on B25: hint: CLASS A: for L < 20m, CLASS B: for 20<L<50m, CLASS C: for L>50m

## WIND CAL50
WIND LOAD CALCULATION FOR SIGN BOARDS (AS PER IS 875 Part-3 )
|  |  |  | ( SELECT ) | Vb
|  |  |  | Zone I | 33
TRUSS DIMENSIONS |  |  |  | Zone II | 39
Length of Truss ( m ) L : | 50 |  |  | Zone III | 44
breadth of Truss ( m ) B : | 2.5 |  |  | Zone IV | 47
Thickness/width ( m ) T: | 0.9 |  |  | Zone V | 50
|  |  |  | Zone VI | 55
Height of Truss ( m ) (from NGL to Centre of Truss) | 7.25
( SELECT ONE )
|  |  |  | Category 1 |  |  | SELECT | -
DESIGN FACTORS |  |  |  | Category 2 |  |  | Plain | 1
|  |  |  | Category 3 |  |  | Cliff/escarment | 1.15
|  |  |  | Category 4 |  |  | hills/ridges | 1.2
WIND ZONE (AS PER IS 875-3) | Zone IV
[7 empty] | select | -
Basic Wind Speed {Vb} for Selected Zone ( m/s ) : | 47 |  |  | Select | - |  | Edge on ground | 1.2
|  |  |  | Temporary | 0.75 |  | Edge above Ground | 1.2
|  |  |  | Normal | 1
Terrain Category : | Category 2 |  |  | Important | 1.05
CORRESPODING RISK FACTOR :
TYPE OF STRUCTURE l | Normal |  | 1
|  | CORRESPODING FACTOR : |  | Select
STRUCTURE CLASS : | Class B |  | 0.98 | Class A
|  | CORRESPODING FACTOR : |  | Class B
TOPOGRAPHY : | Plain |  | 1 | Class C | TC1 |  | TC2 |  | TC3 |  | TC4
[5 empty] | Class A | 1.05 | Class A | 1 | Class A | 0.91 | Class A | 0.8
|  | CORRESPONDING FORCE COEFFICENT : |  |  | Class B | 1.03 | Class B | 0.98 | Class B | 0.88 | Class B | 0.76
HOARDING TYPE : | Edge above Ground |  | 1.2 |  | Class C | 0.99 | Class C | 0.93 | Class C | 0.82 | Class C | 0.67
PRESSURE DENSITY (Pd) | 1145.6227 |  |  |  | 1.03 |  | 0.98 |  | 0.88 |  | 0.76
TOTAL FORCE (KNs): | 171.8434
No. Of Nodes : | 130
Force Per Node (KNs) : | 1.3219
Note on B21: Hint: CATEGORY 1 : No obstruction nearby and Open terrain CATEGORY 2 : Open Terrain with well scattered Obstruction nearby CATEGORY 3 : With closely spaced obstructions and buildings CATEGPRY 4 : Terrain with numerous closely spaced obstructions.
Note on B23: Hint: Temporary: formworks and sheds Normal : buildings of hoardings Important: Hospitals, bridges etc.
Note on B25: hint: CLASS A: for L < 20m, CLASS B: for 20<L<50m, CLASS C: for L>50m