## WIND CAL
WIND LOAD CALCULATION FOR SIGN BOARDS (AS PER IS 875 Part-3 )
|  |  |  | ( SELECT ) | Vb
|  |  |  | Zone I | 33
TRUSS DIMENSIONS |  |  |  | Zone II | 39
Length of Truss ( m ) L : | 36 |  |  | Zone III | 44
breadth of Truss ( m ) B : | 1.83 |  |  | Zone IV | 47
Thickness/width ( m ) T : | 0.9 |  |  | Zone V | 50
|  |  |  | Zone VI | 55
Height of Truss ( m ) (from NGL to Centre of Truss) | 7
( SELECT ONE )
|  |  |  | Category 1 |  |  | SELECT | -
DESIGN FACTORS |  |  |  | Category 2 |  |  | Plain | 1
|  |  |  | Category 3 |  |  | Cliff/escarment | 1.15
|  |  |  | Category 4 |  |  | hills/ridges | 1.2
WIND ZONE (AS PER IS 875-3) | Zone IV | REFER TO FIG 1 : IS 875-III
[7 empty] | select | -
Basic Wind Speed {Vb} for Selected Zone ( m/s ) : | 47 |  |  | Select | - |  | Edge on ground | 1.35
|  |  |  | Temporary | 0.75 |  | Edge above Ground | 1.35
|  |  |  | Normal | 1
Terrain Category : | Category 2 | CLAUSE- 5.3.2.1 : IS 875-III |  | Important | 1.07
CLAUSE- 5.3.2.1 : IS 875-III |  | CORRESPODING FACTOR :
STRUCTURE CLASS : | Class B |  | 0.98
REFER TO TABLE 1 : IS 875-III |  | CORRESPODING RISK FACTOR : |  | Select
TYPE OF STRUCTURE l | Normal |  | 1 | Class A
CLAUSE- 5.3.3.1 : IS 875-III |  | CORRESPODING FACTOR : |  | Class B
TOPOGRAPHY : | Plain |  | 1 | Class C | TC1 |  | TC2 |  | TC3 |  | TC4
TABLE 24 : 875-III |  | CORRESPONDING FORCE COEFFICENT : |  |  | Class B | 1.03 | Class B | 0.98 | Class B | 0.88 | Class B | 0.76
HOARDING TYPE : | Edge above Ground |  | 1.5 |  | Class C | 0.99 | Class C | 0.93 | Class C | 0.82 | Class C | 0.67
PRESSURE DENSITY (N/m2) | 1909.3712 | CLAUSE- 5.4 : IS 875-III |  |  | 1.03 |  | 0.98 |  | 0.88 |  | 0.76
TOTAL FORCE (KNs): | 125.7894 | CLAUSE- 6.2 : IS 875-III
FORCE ON INTERNAL NODES | 2.1 | kN
FORCE ON EXTERNAL NODES | 1.05 | kN
Note on B21: Hint: CATEGORY 1 : No obstruction nearby and Open terrain CATEGORY 2 : Open Terrain with well scattered Obstruction nearby CATEGORY 3 : With closely spaced obstructions and buildings CATEGPRY 4 : Terrain with numerous closely spaced obstructions.
Note on B23: hint: CLASS A: for L < 20m, CLASS B: for 20<L<50m, CLASS C: for L>50m
Note on B25: Hint: Temporary: formworks and sheds Normal : buildings of hoardings Important: Hospitals, bridges etc.