## FOOTING 100(3)
DESIGN OF BI-AXIAL ISOLATED RCC FOOTING (IS 456, 2000)

NAME	HOARDING 100'			Grade of concrete fck =		20	N/mm2
COLUMN FOOTINGS				Grade of steel fy =		500	N/mm2
				GROSS SBC of soil =		150	KN/m2
				Soil Density	=	15	KN/m2
COLUMN
Length (l, dim. || Z axis ) =			1500	mm
Breadth (b, dim. || X axis) =			1800	mm
Height of Pedestal			2600	mm
LOADS (WORKING)
			(DL)	(DL+WQ)	(DL+WQ)
Axial load from output =			15	-275	-160	KN
Self Weight Of pedestal		=	175.5	175.5	175.5
Weight of Earthfill on Foundation			131.625	131.625	131.625
TOTALAXIAL LOAD (P1)			322.125	32.125	147.125
Moment about Z axis (Mz) =			0	5	5	KN-m
Moment about X axis (Mx) =			3	5	5	KN-m

FOOTING
Foot length (L, dim. || Z axis) =			2.25	m
Foot Breadth (B, dim. || X axis) =			2.7	m / global / Z / global / X / global / X / Footing Dimensions
Thickness of footing (D) =			300	mm
Thickness of footing at edge(t) =			300	mm	Breadth 2.7 m	l
sloping depth			0
Clear cover of footing =			50	mm
Main bar dia of footing =			12	mm
Effective depth of footing (d)=			244	mm		b
Effective thickness at edge(ti) =			244	mm
Selfweight of the footing =			45.56	KN		l
Area of Footing(A) =			6.08	m2					A1	6.08
Sect mod of foot about Z axis (Zz) =			2.73	m3		Length 2.25 m				A2	2.7
Sec mod of foot about X axis (Zx) =			2.28	m3					VOL	0

CHECK FOR BEARING PRESSURE
			(DL+LL)	(DL+EQ)	(DL+EQ)
P = (P1+foot self wt) =			367.69	77.69	192.69	KN
Maximum bearing pressure =			61.84	16.81	35.74	KN/m2
Minimum bearing pressure =			59.21	8.76	27.69	KN/m2
Max. base pressure pl =Px2/(xl*B)=			61.84	16.81	35.74	KN/m2
Max. base pressure pb=Px2/(xl*B)=			61.84	16.81	35.74	KN/m2
Max.total base pressure p max =			61.84	16.81	35.74	KN/m2
Safe net bearing pressure =			150.00	187.50	187.50	KN/m2
Hence footing is			Safe	Safe	Safe	For WIND load increasing SBC by		25%

DESIGN FORCES
			(DL+LL)	(DL+EQ)	(DL+EQ)
Load Factor =			1.5	1.5	1.5	KN
Factored upward soil pressure pe =			3.70	25.22	53.61	KN/m2
Max. Factored effective soil pressure pe max =					53.61	KN/m2
Design of footing is done using above maximum effective upward soil pressure

CALCULATION FOR BOTTOM STEEL
Mu about X X = ( pe max x length2/2)=				10.18	KN-m
				Mulimit =	443.66	KN-m
				The section is singly reinforced

EFFECTIVE DEPTH					244.0	mm
Hence, Ast =	96.3	mm2
Spacing required =		3171	mm (considering max of above two calculated values of Ast)
Spacing provided =		200	mm
Hence provide 12 mm dia bar @ 200 mm c/c parellel to length of footing ( || to Z)

Mu about Z Z = ( pe max x length2/2)=				12.21	KN-m	The section is singly reinforced
				Mulimit =	369.72	KN-m per meter
EFFECTIVE DEPTH					244.0	mm
Calc. Ast =	115.7	mm2
Spacing required =		2199	mm (considering max of above two calculated values of Ast)
Spacing provided =		200	mm
Hence provide 12 mm dia bar @ 200 mm c/c parellel to breadth of footing ( || to X)

CHECK FOR ONE WAY SHEAR :
One way shear at effective depth from col face ║to x-x.
Effective depth at critical section(dc) = d-{(d-t)/0.5(L-l)}d					244.0	mm
Distance of critical sec. from edge of footing (L1) =(L/2-l/2)-d =					0.131	m
Width of footing at this section at the top of footing =B-2*B1 =					2.288	m
Shear force Vs =pe max x 0.131 x width of footing =			width of footing	footing =	18.96	KN
Percentage at critical section =			0.23	%
Shear stress	tv = Vs/resisting area =			0.03	N/mm2
tc =		0.35	N/mm2
tv < tc hence O.K.
One way shear at effective depth from col face ║to z-z.
Effective depth at critical section(dc) = d-{(d-t)/0.5(B-b)}d					244.0	mm
Distance of critical sec. from edge of footing (B1)=(B/2-b/2)-d =					0.206	m
Width of footing at this section at the top of footing =L-2*L1 =					1.988	m
Shear force Vs =pe max x 0.206 x width of footing =					24.85	KN
Percentage at critical section =			0.23	%
Shear stress	tv = Vs/resting area=			0.045	N/mm2
tc =	0.35	N/mm2
tv < tc hence O.K.

CHECK FOR TWO WAY SHEAR
Two way shear at d/2 from col face
Allowable shear stress tv allowable =			kstc
ks = ( 0.5 + bc) =		1.3333333333	>1
Hence, ks=		1
tc = 0.25 (fck)0.5 =		1.1180339887	N/mm2
tv allowable = ks x tc =		1.1180339887	N/mm2
Effective depth at critical section(dc) = d-{(d-t)/0.5(L-b)}0.5d					244.00	mm
Width at critical sections =(l+d),(b+d)=				1744	mm	2044	mm
Shear force Vs = 53.612 ( 2.25 x 2.7 - 1.744 x 2.044) =					134.58	KN
Length of critical section = 2 x ( 1744 + 2044) =					7576	mm
Area of the critical section (length of critical sec x eff. d ) =					1848544	mm2
Hence shear stress tv =		0.073	N/mm2
tv < allowable hence O.K.

## FOOTING 120(3)
DESIGN OF BI-AXIAL ISOLATED RCC FOOTING (IS 456, 2000)

NAME	HOARDING 120'			Grade of concrete fck =		20	N/mm2
COLUMN FOOTINGS				Grade of steel fy =		500	N/mm2
				GROSS SBC of soil =		150	KN/m2
				Soil Density	=	15	KN/m2
COLUMN
Length (l, dim. || Z axis ) =			1500	mm
Breadth (b, dim. || X axis) =			1800	mm
Height of Pedestal			2600	mm
LOADS (WORKING)
			(DL)	(DL+WQ)	(DL+WQ)
Axial load from output =			15	-350	-190	KN
Self Weight Of pedestal		=	175.5	175.5	175.5
Weight of Earthfill on Foundation			147.42	147.42	147.42
TOTALAXIAL LOAD (P1)			337.92	-27.08	132.92
Moment about Z axis (Mz) =			0	5	5	KN-m
Moment about X axis (Mx) =			3	5	5	KN-m

FOOTING
Foot length (L, dim. || Z axis) =			2.4	m
Foot Breadth (B, dim. || X axis) =			2.7	m / global / Z / global / X / global / X / Footing Dimensions
Thickness of footing (D) =			350	mm
Thickness of footing at edge(t) =			350	mm	Breadth 2.7 m	l
sloping depth			0
Clear cover of footing =			50	mm
Main bar dia of footing =			12	mm
Effective depth of footing (d)=			294	mm		b
Effective thickness at edge(ti) =			294	mm
Selfweight of the footing =			56.70	KN		l
Area of Footing(A) =			6.48	m2					A1	6.48
Sect mod of foot about Z axis (Zz) =			2.92	m3		Length 2.4 m				A2	2.7
Sec mod of foot about X axis (Zx) =			2.59	m3					VOL	0

CHECK FOR BEARING PRESSURE
			(DL+LL)	(DL+EQ)	(DL+EQ)
P = (P1+foot self wt) =			394.62	29.62	189.62	KN
Maximum bearing pressure =			62.06	8.21	32.91	KN/m2
Minimum bearing pressure =			59.74	0.93	25.62	KN/m2
Max. base pressure pl =Px2/(xl*B)=			62.06	8.21	32.91	KN/m2
Max. base pressure pb=Px2/(xl*B)=			62.06	8.21	32.91	KN/m2
Max.total base pressure p max =			62.06	8.21	32.91	KN/m2
Safe net bearing pressure =			150.00	187.50	187.50	KN/m2
Hence footing is			Safe	Safe	Safe	For WIND load increasing SBC by		25%

DESIGN FORCES
			(DL+LL)	(DL+EQ)	(DL+EQ)
Load Factor =			1.5	1.5	1.5	KN
Factored upward soil pressure pe =			3.47	12.32	49.36	KN/m2
Max. Factored effective soil pressure pe max =					49.36	KN/m2
Design of footing is done using above maximum effective upward soil pressure

CALCULATION FOR BOTTOM STEEL
Mu about X X = ( pe max x length2/2)=				13.49	KN-m
				Mulimit =	644.12	KN-m
				The section is singly reinforced

EFFECTIVE DEPTH					294.0	mm
Hence, Ast =	105.9	mm2
Spacing required =		2883	mm (considering max of above two calculated values of Ast)
Spacing provided =		200	mm
Hence provide 12 mm dia bar @ 200 mm c/c parellel to length of footing ( || to Z)

Mu about Z Z = ( pe max x length2/2)=				11.99	KN-m	The section is singly reinforced
				Mulimit =	572.55	KN-m per meter
EFFECTIVE DEPTH					294.0	mm
Calc. Ast =	94.1	mm2
Spacing required =		2883	mm (considering max of above two calculated values of Ast)
Spacing provided =		200	mm
Hence provide 12 mm dia bar @ 200 mm c/c parellel to breadth of footing ( || to X)

CHECK FOR ONE WAY SHEAR :
One way shear at effective depth from col face ║to x-x.
Effective depth at critical section(dc) = d-{(d-t)/0.5(L-l)}d					294.0	mm
Distance of critical sec. from edge of footing (L1) =(L/2-l/2)-d =					0.156	m
Width of footing at this section at the top of footing =B-2*B1 =					2.388	m
Shear force Vs =pe max x 0.156 x width of footing =			width of footing	footing =	20.79	KN
Percentage at critical section =			0.19	%
Shear stress	tv = Vs/resisting area =			0.03	N/mm2
tc =		0.32	N/mm2
tv < tc hence O.K.
One way shear at effective depth from col face ║to z-z.
Effective depth at critical section(dc) = d-{(d-t)/0.5(B-b)}d					294.0	mm
Distance of critical sec. from edge of footing (B1)=(B/2-b/2)-d =					0.156	m
Width of footing at this section at the top of footing =L-2*L1 =					2.088	m
Shear force Vs =pe max x 0.156 x width of footing =					18.48	KN
Percentage at critical section =			0.19	%
Shear stress	tv = Vs/resting area=			0.026	N/mm2
tc =	0.32	N/mm2
tv < tc hence O.K.

CHECK FOR TWO WAY SHEAR
Two way shear at d/2 from col face
Allowable shear stress tv allowable =			kstc
ks = ( 0.5 + bc) =		1.3333333333	>1
Hence, ks=		1
tc = 0.25 (fck)0.5 =		1.1180339887	N/mm2
tv allowable = ks x tc =		1.1180339887	N/mm2
Effective depth at critical section(dc) = d-{(d-t)/0.5(L-b)}0.5d					294.00	mm
Width at critical sections =(l+d),(b+d)=				1794	mm	2094	mm
Shear force Vs = 49.359 ( 2.4 x 2.7 - 1.794 x 2.094) =					134.42	KN
Length of critical section = 2 x ( 1794 + 2094) =					7776	mm
Area of the critical section (length of critical sec x eff. d ) =					2286144	mm2
Hence shear stress tv =		0.059	N/mm2
tv < allowable hence O.K.

## FOOTING 150(3)
DESIGN OF BI-AXIAL ISOLATED RCC FOOTING (IS 456, 2000)

NAME	HOARDING 150'			Grade of concrete fck =		20	N/mm2
COLUMN FOOTINGS				Grade of steel fy =		500	N/mm2
				GROSS SBC of soil =		150	KN/m2
				Soil Density	=	15	KN/m2
COLUMN
Length (l, dim. || Z axis ) =			1500	mm
Breadth (b, dim. || X axis) =			1800	mm
Height of Pedestal			2600	mm
LOADS (WORKING)
			(DL)	(DL+WQ)	(DL+WQ)
Axial load from output =			15	-425	-180	KN
Self Weight Of pedestal		=	175.5	175.5	175.5
Weight of Earthfill on Foundation			210.6	210.6	210.6
TOTALAXIAL LOAD (P1)			401.1	-38.9	206.1
Moment about Z axis (Mz) =			0	5	5	KN-m
Moment about X axis (Mx) =			3	5	5	KN-m

FOOTING
Foot length (L, dim. || Z axis) =			2.7	m
Foot Breadth (B, dim. || X axis) =			3	m / global / Z / global / X / global / X / Footing Dimensions
Thickness of footing (D) =			350	mm
Thickness of footing at edge(t) =			350	mm	Breadth 3 m	l
sloping depth			0
Clear cover of footing =			50	mm
Main bar dia of footing =			12	mm
Effective depth of footing (d)=			294	mm		b
Effective thickness at edge(ti) =			294	mm
Selfweight of the footing =			70.88	KN		l
Area of Footing(A) =			8.10	m2					A1	8.10
Sect mod of foot about Z axis (Zz) =			4.05	m3		Length 2.7 m				A2	2.7
Sec mod of foot about X axis (Zx) =			3.65	m3					VOL	0

CHECK FOR BEARING PRESSURE
			(DL+LL)	(DL+EQ)	(DL+EQ)
P = (P1+foot self wt) =			471.98	31.98	276.98	KN
Maximum bearing pressure =			59.09	6.55	36.80	KN/m2
Minimum bearing pressure =			57.45	1.34	31.59	KN/m2
Max. base pressure pl =Px2/(xl*B)=			59.09	6.55	36.80	KN/m2
Max. base pressure pb=Px2/(xl*B)=			59.09	6.55	36.80	KN/m2
Max.total base pressure p max =			59.09	6.55	36.80	KN/m2
Safe net bearing pressure =			150.00	187.50	187.50	KN/m2
Hence footing is			Safe	Safe	Safe	For WIND load increasing SBC by		25%

DESIGN FORCES
			(DL+LL)	(DL+EQ)	(DL+EQ)
Load Factor =			1.5	1.5	1.5	KN
Factored upward soil pressure pe =			2.78	9.83	55.20	KN/m2
Max. Factored effective soil pressure pe max =					55.20	KN/m2
Design of footing is done using above maximum effective upward soil pressure

CALCULATION FOR BOTTOM STEEL
Mu about X X = ( pe max x length2/2)=				29.81	KN-m
				Mulimit =	715.69	KN-m
				The section is singly reinforced

EFFECTIVE DEPTH					294.0	mm
Hence, Ast =	234.8	mm2
Spacing required =		1445	mm (considering max of above two calculated values of Ast)
Spacing provided =		200	mm
Hence provide 12 mm dia bar @ 200 mm c/c parellel to length of footing ( || to Z)

Mu about Z Z = ( pe max x length2/2)=				26.83	KN-m	The section is singly reinforced
				Mulimit =	644.12	KN-m per meter
EFFECTIVE DEPTH					294.0	mm
Calc. Ast =	211.3	mm2
Spacing required =		1445	mm (considering max of above two calculated values of Ast)
Spacing provided =		200	mm
Hence provide 12 mm dia bar @ 200 mm c/c parellel to breadth of footing ( || to X)

CHECK FOR ONE WAY SHEAR :
One way shear at effective depth from col face ║to x-x.
Effective depth at critical section(dc) = d-{(d-t)/0.5(L-l)}d					294.0	mm
Distance of critical sec. from edge of footing (L1) =(L/2-l/2)-d =					0.306	m
Width of footing at this section at the top of footing =B-2*B1 =					2.388	m
Shear force Vs =pe max x 0.306 x width of footing =			width of footing	footing =	50.67	KN
Percentage at critical section =			0.19	%
Shear stress	tv = Vs/resisting area =			0.06	N/mm2
tc =		0.32	N/mm2
tv < tc hence O.K.
One way shear at effective depth from col face ║to z-z.
Effective depth at critical section(dc) = d-{(d-t)/0.5(B-b)}d					294.0	mm
Distance of critical sec. from edge of footing (B1)=(B/2-b/2)-d =					0.306	m
Width of footing at this section at the top of footing =L-2*L1 =					2.088	m
Shear force Vs =pe max x 0.306 x width of footing =					45.61	KN
Percentage at critical section =			0.19	%
Shear stress	tv = Vs/resting area=			0.057	N/mm2
tc =	0.32	N/mm2
tv < tc hence O.K.

CHECK FOR TWO WAY SHEAR
Two way shear at d/2 from col face
Allowable shear stress tv allowable =			kstc
ks = ( 0.5 + bc) =		1.3333333333	>1
Hence, ks=		1
tc = 0.25 (fck)0.5 =		1.1180339887	N/mm2
tv allowable = ks x tc =		1.1180339887	N/mm2
Effective depth at critical section(dc) = d-{(d-t)/0.5(L-b)}0.5d					294.00	mm
Width at critical sections =(l+d),(b+d)=				1794	mm	2094	mm
Shear force Vs = 55.201 ( 2.7 x 3 - 1.794 x 2.094) =					239.76	KN
Length of critical section = 2 x ( 1794 + 2094) =					7776	mm
Area of the critical section (length of critical sec x eff. d ) =					2286144	mm2
Hence shear stress tv =		0.105	N/mm2
tv < allowable hence O.K.

## FOOTING 120(2)
DESIGN OF BI-AXIAL ISOLATED RCC FOOTING (IS 456, 2000)

NAME	HOARDING 120'			Grade of concrete fck =		20	N/mm2
COLUMN FOOTINGS				Grade of steel fy =		500	N/mm2
				GROSS SBC of soil =		150	KN/m2
				Soil Density	=	15	KN/m2
COLUMN
Length (l, dim. || Z axis ) =			1500	mm
Breadth (b, dim. || X axis) =			1800	mm
Height of Pedestal			2600	mm
LOADS (WORKING)
			(DL)	(DL+WQ)	(DL+WQ)
Axial load from output =			15	-350	-250	KN
Self Weight Of pedestal		=	175.5	175.5	175.5
Weight of Earthfill on Foundation			176.67	176.67	176.67
TOTALAXIAL LOAD (P1)			367.17	2.17	102.17
Moment about Z axis (Mz) =			0	5	5	KN-m
Moment about X axis (Mx) =			3	5	5	KN-m

FOOTING
Foot length (L, dim. || Z axis) =			2.41	m
Foot Breadth (B, dim. || X axis) =			3	m / global / Z / global / X / global / X / Footing Dimensions
Thickness of footing (D) =			300	mm
Thickness of footing at edge(t) =			300	mm	Breadth 3 m	l
sloping depth			0
Clear cover of footing =			50	mm
Main bar dia of footing =			12	mm
Effective depth of footing (d)=			244	mm		b
Effective thickness at edge(ti) =			244	mm
Selfweight of the footing =			54.23	KN		l
Area of Footing(A) =			7.23	m2					A1	7.23
Sect mod of foot about Z axis (Zz) =			3.62	m3		Length 2.41 m				A2	2.7
Sec mod of foot about X axis (Zx) =			2.90	m3					VOL	0

CHECK FOR BEARING PRESSURE
			(DL+LL)	(DL+EQ)	(DL+EQ)
P = (P1+foot self wt) =			421.40	56.40	156.40	KN
Maximum bearing pressure =			59.32	10.90	24.74	KN/m2
Minimum bearing pressure =			57.25	4.70	18.53	KN/m2
Max. base pressure pl =Px2/(xl*B)=			59.32	10.90	24.74	KN/m2
Max. base pressure pb=Px2/(xl*B)=			59.32	10.90	24.74	KN/m2
Max.total base pressure p max =			59.32	10.90	24.74	KN/m2
Safe net bearing pressure =			150.00	187.50	187.50	KN/m2
Hence footing is			Safe	Safe	Safe	For WIND load increasing SBC by		25%

DESIGN FORCES
			(DL+LL)	(DL+EQ)	(DL+EQ)
Load Factor =			1.5	1.5	1.5	KN
Factored upward soil pressure pe =			3.11	16.36	37.10	KN/m2
Max. Factored effective soil pressure pe max =					37.10	KN/m2
Design of footing is done using above maximum effective upward soil pressure

CALCULATION FOR BOTTOM STEEL
Mu about X X = ( pe max x length2/2)=				11.52	KN-m
				Mulimit =	492.96	KN-m
				The section is singly reinforced

EFFECTIVE DEPTH					244.0	mm
Hence, Ast =	109.0	mm2
Spacing required =		3112	mm (considering max of above two calculated values of Ast)
Spacing provided =		200	mm
Hence provide 12 mm dia bar @ 200 mm c/c parellel to length of footing ( || to Z)

Mu about Z Z = ( pe max x length2/2)=				16.10	KN-m	The section is singly reinforced
				Mulimit =	396.01	KN-m per meter
EFFECTIVE DEPTH					244.0	mm
Calc. Ast =	152.7	mm2
Spacing required =		1785	mm (considering max of above two calculated values of Ast)
Spacing provided =		200	mm
Hence provide 12 mm dia bar @ 200 mm c/c parellel to breadth of footing ( || to X)

CHECK FOR ONE WAY SHEAR :
One way shear at effective depth from col face ║to x-x.
Effective depth at critical section(dc) = d-{(d-t)/0.5(L-l)}d					244.0	mm
Distance of critical sec. from edge of footing (L1) =(L/2-l/2)-d =					0.211	m
Width of footing at this section at the top of footing =B-2*B1 =					2.288	m
Shear force Vs =pe max x 0.211 x width of footing =			width of footing	footing =	23.49	KN
Percentage at critical section =			0.23	%
Shear stress	tv = Vs/resisting area =			0.03	N/mm2
tc =		0.35	N/mm2
tv < tc hence O.K.
One way shear at effective depth from col face ║to z-z.
Effective depth at critical section(dc) = d-{(d-t)/0.5(B-b)}d					244.0	mm
Distance of critical sec. from edge of footing (B1)=(B/2-b/2)-d =					0.356	m
Width of footing at this section at the top of footing =L-2*L1 =					1.988	m
Shear force Vs =pe max x 0.356 x width of footing =					31.83	KN
Percentage at critical section =			0.23	%
Shear stress	tv = Vs/resting area=			0.054	N/mm2
tc =	0.35	N/mm2
tv < tc hence O.K.

CHECK FOR TWO WAY SHEAR
Two way shear at d/2 from col face
Allowable shear stress tv allowable =			kstc
ks = ( 0.5 + bc) =		1.3333333333	>1
Hence, ks=		1
tc = 0.25 (fck)0.5 =		1.1180339887	N/mm2
tv allowable = ks x tc =		1.1180339887	N/mm2
Effective depth at critical section(dc) = d-{(d-t)/0.5(L-b)}0.5d					244.00	mm
Width at critical sections =(l+d),(b+d)=				1744	mm	2044	mm
Shear force Vs = 37.104 ( 2.41 x 3 - 1.744 x 2.044) =					136.00	KN
Length of critical section = 2 x ( 1744 + 2044) =					7576	mm
Area of the critical section (length of critical sec x eff. d ) =					1848544	mm2
Hence shear stress tv =		0.074	N/mm2
tv < allowable hence O.K.