## Weld
WELD DESIGN SHEET
For Column:
					SELECT
GRADE OF STEEL :	Fe490B					Fe490B
Corresponding Fu and Fy ( Mpa ) :	490	350
		F.O.S					SELECT	-
WELDING CONDITION:	SHOP WELD	1.25					SHOP WELD	1.25
					SITE WELD	1.5
MIN.THICKNESS OF MEMBER ( mm )	10

MAXIMUM LOAD ( KNs) :	68
		Max Weld Size:
WELD SIZE ( mm ) :	5	8.5

EFF. THROAT THICKNESS:	3.5

MIN LENGTH OF WELD (mm):	85.8