## Weld
WELD DESIGN SHEET

					SELECT
GRADE OF STEEL :	Fe490B					Fe490B
Corresponding Fu and Fy ( Mpa ) :	490	350
		F.O.S					SELECT	-
WELDING CONDITION:	SHOP WELD	1.25					SHOP WELD	1.25
					SITE WELD	1.5
MIN.THICKNESS OF MEMBER ( mm )	6

MAXIMUM LOAD ( KNs) :	50
		Max Weld Size:
WELD SIZE ( mm ) :	4.5	4.5

EFF. THROAT THICKNESS:	3.15

MIN LENGTH OF WELD (mm):	70.1