## FOOTING 165
DESIGN OF BI-AXIAL ISOLATED RCC FOOTING (IS 456, 2000)
NAME | HOARDING 165 |  |  | Grade of concrete fck = |  | 20 | N/mm2
COLUMN FOOTINGS |  |  |  | Grade of steel fy = |  | 500 | N/mm2
|  |  |  | GROSS SBC of soil = |  | 150 | KN/m2
|  |  |  | Soil Density | = | 15 | KN/m2
COLUMN
Length (l, dim. ¦¦ Z axis ) = |  |  | 1500 | mm
Breadth (b, dim. ¦¦ X axis) = |  |  | 1800 | mm
Height of Pedestal |  |  | 2600 | mm
LOADS (WORKING)
|  |  | (DL) | (DL+WQ) | (DL+WQ)
Axial load from output = |  |  | 15 | -425 | -180 | KN
Self Weight Of pedestal |  | = | 175.5 | 175.5 | 175.5
Weight of Earthfill on Foundation |  |  | 210.6 | 210.6 | 210.6
TOTALAXIAL LOAD (P1) |  |  | 401.1 | -38.9 | 206.1
Moment about Z axis (Mz) = |  |  | 0 | 5 | 5 | KN-m
Moment about X axis (Mx) = |  |  | 3 | 5 | 5 | KN-m
FOOTING
Foot length (L, dim. ¦¦ Z axis) = |  |  | 2.7 | m
Foot Breadth (B, dim. ¦¦ X axis) = |  |  | 3 | m
Thickness of footing (D) = |  |  | 350 | mm
Thickness of footing at edge(t) = |  |  | 350 | mm | Breadth 3 m | l
sloping depth |  |  | 0
Clear cover of footing = |  |  | 50 | mm
Main bar dia of footing = |  |  | 12 | mm
Effective depth of footing (d)= |  |  | 294 | mm |  | b
Effective thickness at edge(ti) = |  |  | 294 | mm
Selfweight of the footing = |  |  | 70.875 | KN |  | l
Area of Footing(A) = |  |  | 8.1 | m2 |  |  |  |  | A1 | 8.1
Sect mod of foot about Z axis (Zz) = |  |  | 4.05 | m3 |  | Length 2.7 m |  |  | A2 | 2.7
Sec mod of foot about X axis (Zx) = |  |  | 3.645 | m3 |  |  |  |  | VOL | 0
CHECK FOR BEARING PRESSURE
|  |  | (DL+LL) | (DL+EQ) | (DL+EQ)
P = (P1+foot self wt) = |  |  | 471.975 | 31.975 | 276.975 | KN
Maximum bearing pressure = |  |  | 59.0916 | 6.5538 | 36.8008 | KN/m2
Minimum bearing pressure = |  |  | 57.4455 | 1.3412 | 31.5881 | KN/m2
Max. base pressure pl =Px2/(xl*B)= |  |  | 59.0916 | 6.5538 | 36.8008 | KN/m2
Max. base pressure pb=Px2/(xl*B)= |  |  | 59.0916 | 6.5538 | 36.8008 | KN/m2
Max.total base pressure p max = |  |  | 59.0916 | 6.5538 | 36.8008 | KN/m2
Safe net bearing pressure = |  |  | 150 | 187.5 | 187.5 | KN/m2
Hence footing is |  |  | Safe | Safe | Safe | For WIND load increasing SBC by |  | 25%
DESIGN FORCES
|  |  | (DL+LL) | (DL+EQ) | (DL+EQ)
Load Factor = |  |  | 1.5 | 1.5 | 1.5 | KN
Factored upward soil pressure pe = |  |  | 2.7778 | 9.8308 | 55.2011 | KN/m2
Max. Factored effective soil pressure pe max = |  |  |  |  | 55.2011 | KN/m2
Design of footing is done using above maximum effective upward soil pressure
CALCULATION FOR BOTTOM STEEL
Mu about X X = ( pe max x length2/2)= |  |  |  | 29.8086 | KN-m
|  |  |  | Mulimit = | 715.6901 | KN-m
The section is singly reinforced
EFFECTIVE DEPTH |  |  |  |  | 294 | mm
Hence, Ast = | 234.7587 | mm2
Spacing required = |  | 1445.2796 | mm (considering max of above two calculated values of Ast)
Spacing provided = |  | 200 | mm
Hence provide 12 mm dia bar @ 200 mm c/c parellel to length of footing ( ¦¦ to Z)
Mu about Z Z = ( pe max x length2/2)= |  |  |  | 26.8278 | KN-m | The section is singly reinforced
|  |  |  | Mulimit = | 644.1211 | KN-m per meter
EFFECTIVE DEPTH |  |  |  |  | 294 | mm
Calc. Ast = | 211.2829 | mm2
Spacing required = |  | 1445.2796 | mm (considering max of above two calculated values of Ast)
Spacing provided = |  | 200 | mm
Hence provide 12 mm dia bar @ 200 mm c/c parellel to breadth of footing ( ¦¦ to X)
CHECK FOR ONE WAY SHEAR :
One way shear at effective depth from col face ║to x-x.
Effective depth at critical section(dc) = d-{(d-t)/0.5(L-l)}d |  |  |  |  | 294 | mm
Distance of critical sec. from edge of footing (L1) =(L/2-l/2)-d = |  |  |  |  | 0.306 | m
Width of footing at this section at the top of footing =B-2*B1 = |  |  |  |  | 2.388 | m
Shear force Vs =pe max x 0.306 x width of footing = |  |  | width of footing | footing = | 50.6746 | KN
Percentage at critical section = |  |  | 0.19234 | %
Shear stress | tv = Vs/resisting area = |  |  | 0.057454 | N/mm2
tc = |  | 0.32074 | N/mm2
tv < tc hence O.K.
One way shear at effective depth from col face ║to z-z.
Effective depth at critical section(dc) = d-{(d-t)/0.5(B-b)}d |  |  |  |  | 294 | mm
Distance of critical sec. from edge of footing (B1)=(B/2-b/2)-d = |  |  |  |  | 0.306 | m
Width of footing at this section at the top of footing =L-2*L1 = |  |  |  |  | 2.088 | m
Shear force Vs =pe max x 0.306 x width of footing = |  |  |  |  | 45.6072 | KN
Percentage at critical section = |  |  | 0.19234 | %
Shear stress | tv = Vs/resting area= |  |  | 0.057454 | N/mm2
tc = | 0.32074 | N/mm2
tv < tc hence O.K.
CHECK FOR TWO WAY SHEAR
Two way shear at d/2 from col face
Allowable shear stress tv allowable = |  |  | kstc
ks = ( 0.5 + bc) = |  | 1.3333 | >1
Hence, ks= |  | 1
tc = 0.25 (fck)0.5 = |  | 1.118 | N/mm2
tv allowable = ks x tc = |  | 1.118 | N/mm2
Effective depth at critical section(dc) = d-{(d-t)/0.5(L-b)}0.5d |  |  |  |  | 294 | mm
Width at critical sections =(l+d),(b+d)= |  |  |  | 1794 | mm | 2094 | mm
Shear force Vs = 55.201 ( 2.7 x 3 - 1.794 x 2.094) = |  |  |  |  | 239.7586 | KN
Length of critical section = 2 x ( 1794 + 2094) = |  |  |  |  | 7776 | mm
Area of the critical section (length of critical sec x eff. d ) = |  |  |  |  | 2286144 | mm2
Hence shear stress tv = |  | 0.10487 | N/mm2
tv < allowable hence O.K.
global
Z
global
X
global
X
Footing Dimensions

## FOOTING 165 (2)
DESIGN OF BI-AXIAL ISOLATED RCC FOOTING (IS 456, 2000)
NAME | HOARDING 165 |  |  | Grade of concrete fck = |  | 20 | N/mm2
COLUMN FOOTINGS |  |  |  | Grade of steel fy = |  | 500 | N/mm2
|  |  |  | GROSS SBC of soil = |  | 150 | KN/m2
|  |  |  | Soil Density | = | 15 | KN/m2
COLUMN
Length (l, dim. ¦¦ Z axis ) = |  |  | 1200 | mm
Breadth (b, dim. ¦¦ X axis) = |  |  | 1500 | mm
Height of Pedestal |  |  | 2600 | mm
LOADS (WORKING)
|  |  | (DL) | (DL+WQ) | (DL+WQ)
Axial load from output = |  |  | 15 | -400 | -180 | KN
Self Weight Of pedestal |  | = | 117 | 117 | 117
Weight of Earthfill on Foundation |  |  | 245.7 | 245.7 | 245.7
TOTALAXIAL LOAD (P1) |  |  | 377.7 | -37.3 | 182.7
Moment about Z axis (Mz) = |  |  | 0 | 5 | 5 | KN-m
Moment about X axis (Mx) = |  |  | 3 | 5 | 5 | KN-m
FOOTING
Foot length (L, dim. ¦¦ Z axis) = |  |  | 2.7 | m
Foot Breadth (B, dim. ¦¦ X axis) = |  |  | 3 | m
Thickness of footing (D) = |  |  | 350 | mm
Thickness of footing at edge(t) = |  |  | 350 | mm | Breadth 3 m | l
sloping depth |  |  | 0
Clear cover of footing = |  |  | 50 | mm
Main bar dia of footing = |  |  | 12 | mm
Effective depth of footing (d)= |  |  | 294 | mm |  | b
Effective thickness at edge(ti) = |  |  | 294 | mm
Selfweight of the footing = |  |  | 70.875 | KN |  | l
Area of Footing(A) = |  |  | 8.1 | m2 |  |  |  |  | A1 | 8.1
Sect mod of foot about Z axis (Zz) = |  |  | 4.05 | m3 |  | Length 2.7 m |  |  | A2 | 1.8
Sec mod of foot about X axis (Zx) = |  |  | 3.645 | m3 |  |  |  |  | VOL | 0
CHECK FOR BEARING PRESSURE
|  |  | (DL+LL) | (DL+EQ) | (DL+EQ)
P = (P1+foot self wt) = |  |  | 448.575 | 33.575 | 253.575 | KN
Maximum bearing pressure = |  |  | 56.2027 | 6.7514 | 33.9119 | KN/m2
Minimum bearing pressure = |  |  | 54.5566 | 1.5388 | 28.6992 | KN/m2
Max. base pressure pl =Px2/(xl*B)= |  |  | 56.2027 | 6.7514 | 33.9119 | KN/m2
Max. base pressure pb=Px2/(xl*B)= |  |  | 56.2027 | 6.7514 | 33.9119 | KN/m2
Max.total base pressure p max = |  |  | 56.2027 | 6.7514 | 33.9119 | KN/m2
Safe net bearing pressure = |  |  | 150 | 187.5 | 187.5 | KN/m2
Hence footing is |  |  | Safe | Safe | Safe | For WIND load increasing SBC by |  | 25%
DESIGN FORCES
|  |  | (DL+LL) | (DL+EQ) | (DL+EQ)
Load Factor = |  |  | 1.5 | 1.5 | 1.5 | KN
Factored upward soil pressure pe = |  |  | 2.7778 | 10.1271 | 50.8678 | KN/m2
Max. Factored effective soil pressure pe max = |  |  |  |  | 50.8678 | KN/m2
Design of footing is done using above maximum effective upward soil pressure
CALCULATION FOR BOTTOM STEEL
Mu about X X = ( pe max x length2/2)= |  |  |  | 42.9197 | KN-m
|  |  |  | Mulimit = | 715.6901 | KN-m
The section is singly reinforced
EFFECTIVE DEPTH |  |  |  |  | 294 | mm
Hence, Ast = | 339.0243 | mm2
Spacing required = |  | 1000.7897 | mm (considering max of above two calculated values of Ast)
Spacing provided = |  | 200 | mm
Hence provide 12 mm dia bar @ 200 mm c/c parellel to length of footing ( ¦¦ to Z)
Mu about Z Z = ( pe max x length2/2)= |  |  |  | 38.6277 | KN-m | The section is singly reinforced
|  |  |  | Mulimit = | 644.1211 | KN-m per meter
EFFECTIVE DEPTH |  |  |  |  | 294 | mm
Calc. Ast = | 305.1218 | mm2
Spacing required = |  | 1000.7897 | mm (considering max of above two calculated values of Ast)
Spacing provided = |  | 200 | mm
Hence provide 12 mm dia bar @ 200 mm c/c parellel to breadth of footing ( ¦¦ to X)
CHECK FOR ONE WAY SHEAR :
One way shear at effective depth from col face ║to x-x.
Effective depth at critical section(dc) = d-{(d-t)/0.5(L-l)}d |  |  |  |  | 294 | mm
Distance of critical sec. from edge of footing (L1) =(L/2-l/2)-d = |  |  |  |  | 0.456 | m
Width of footing at this section at the top of footing =B-2*B1 = |  |  |  |  | 2.088 | m
Shear force Vs =pe max x 0.456 x width of footing = |  |  | width of footing | footing = | 69.5871 | KN
Percentage at critical section = |  |  | 0.19234 | %
Shear stress | tv = Vs/resisting area = |  |  | 0.078897 | N/mm2
tc = |  | 0.32074 | N/mm2
tv < tc hence O.K.
One way shear at effective depth from col face ║to z-z.
Effective depth at critical section(dc) = d-{(d-t)/0.5(B-b)}d |  |  |  |  | 294 | mm
Distance of critical sec. from edge of footing (B1)=(B/2-b/2)-d = |  |  |  |  | 0.456 | m
Width of footing at this section at the top of footing =L-2*L1 = |  |  |  |  | 1.788 | m
Shear force Vs =pe max x 0.456 x width of footing = |  |  |  |  | 62.6284 | KN
Percentage at critical section = |  |  | 0.19234 | %
Shear stress | tv = Vs/resting area= |  |  | 0.078897 | N/mm2
tc = | 0.32074 | N/mm2
tv < tc hence O.K.
CHECK FOR TWO WAY SHEAR
Two way shear at d/2 from col face
Allowable shear stress tv allowable = |  |  | kstc
ks = ( 0.5 + bc) = |  | 1.3 | >1
Hence, ks= |  | 1
tc = 0.25 (fck)0.5 = |  | 1.118 | N/mm2
tv allowable = ks x tc = |  | 1.118 | N/mm2
Effective depth at critical section(dc) = d-{(d-t)/0.5(L-b)}0.5d |  |  |  |  | 294 | mm
Width at critical sections =(l+d),(b+d)= |  |  |  | 1494 | mm | 1794 | mm
Shear force Vs = 50.867 ( 2.7 x 3 - 1.494 x 1.794) = |  |  |  |  | 275.6915 | KN
Length of critical section = 2 x ( 1494 + 1794) = |  |  |  |  | 6576 | mm
Area of the critical section (length of critical sec x eff. d ) = |  |  |  |  | 1933344 | mm2
Hence shear stress tv = |  | 0.1426 | N/mm2
tv < allowable hence O.K.
global
Z
global
X
global
X
Footing Dimensions