## base plate
DESIGN OF BASE PLATE AND ANCHOR BOLTS AS PER IS800:2007
YIELD STRESS OF STEEL fy | 350 | N/mm2 |  | select dia | Tensile stress area
Grade Of concrete fck | 20 | N/mm2
Bond Stress in Concrete tbd | 1.2 | N/mm2 | Cl. 26.4.1.1 IS456:2000
Bearing Strength of concrete, fb = 0.45fck | 9 | N/mm2 |  | 12 | 84.3
Partial FoS against yield stress and Buckling gm0 | 1.1 |  |  | 16 | 157
Factored Load on Column P | 450 | kN |  | 20 | 245
DESIGN OF BASE PLATE |  |  |  | 22 | 303
Area Of Base Plate Required, Ar= P/fb | 50000 | mm2 |  | 24 | 353
Length of Base plate L | 1200 | mm |  | 27 | 459
Width of Base Plate B | 1500 | mm |  | 30 | 561
Area Of Base Plate Provided Ap | 1800000 | mm2 | > Ar, Hence OK | 36 | 817
Hence Bearing Pressure on concrete, w=P/Ap | 0.25 | N/mm2
Size of Column along Length L | 900 | mm
Size of Column along Width B | 1200 | mm
Side Gusset Plate Thickness | 12 | mm
Hence Cantilever along Length c1 | 288 | mm
Hence Cantilever along Width c2 | 288 | mm
Critical Cantilever c | 288 | mm
Hence Maximum Moment Mx=wc2/2 | 10368 | N-mm
Hence Thickness of Base plate 't' by using equation: | 12.76 | mm
Hence Provide Base Plate Thickness | 16 | mm | > thick. Reqd, Hence OK
DESIGN OF BOLTS
Grade of Bolts 4.6 Hence fub | 400 | N/mm2
Partial FoS for bearing type bolts gmb | 1.25
Assume Dia of Bolts | 16 | mm
Dia of Hole do | 18 | mm
Distance to edge, e=1.5*do | 27 | mm
Assume pitch of Bolts p | 50
kb=min of e/3do,p/3do-0.25 &1) | 0.5
Hence Tensile Stress Area, Anb | 157 | mm2
Strength of Bolt in Single Shear, Vsb | 29.01 | kN
Strength of Bolt in Bearing, Vpb | 102.4 | kN
Tensile Stress of Bolt, Tdb | 45.216 | kN
Hence Bolt Strength, Vb | 29.01 | kN
Assume Efficiency of Connection | 50 | %
No. Of Bolts Required, n1 | 7.76 | bolts
Length of Bolts | 1061 | mm

## column cap
DESIGN OF COLUMN CAP AND ANCHOR BOLTS AS PER IS800:2007
YIELD STRESS OF STEEL fy | 350 | N/mm2 |  | select dia | Tensile stress area
Partial FoS against yield stress and Buckling gm0 | 1.1 |  |  | 16 | 157
Factored Load on Column P | 450 | kN |  | 20 | 245
DESIGN OF BASE PLATE |  |  |  | 22 | 303
Length of Base plate L | 1375 | mm |  | 27 | 459
Width of Base Plate B | 1675 | mm |  | 30 | 561
Area Of Base Plate Provided Ap | 2303125 | mm2 |  | 36 | 817
Size of Column along Length L | 900 | mm |  | 12 | 84.3
Size of Column along Width B | 1200 | mm
Side Gusset Plate Thickness | 12 | mm
Hence Cantilever along Length c1 | 463 | mm
Hence Cantilever along Width c2 | 463 | mm
Hence Maximum PRESSURE w=P/A | 0.19539 | N/mm2
Hence Thickness of Base plate 't' | 15.18 | mm
Hence Provide Base Plate Thickness | 24 | mm | > thick. Reqd, Hence OK
DESIGN OF BOLTS
Grade of Bolts 4.6 Hence fub | 400 | N/mm2
Partial FoS for bearing type bolts gmb | 1.25
Assume Dia of Bolts | 12 | mm
Dia of Hole do | 14 | mm
Distance to edge, e=1.5*do | 21 | mm
Assume pitch of Bolts p | 60
kb=min of e/3do,p/3do-0.25 &1) | 0.5
Hence Tensile Stress Area, Anb | 84.3 | mm2
Strength of Bolt in Single Shear, Vsb | 15.57 | kN
Strength of Bolt in Bearing, Vpb | 115.2 | kN
Tensile Stress of Bolt, Tdb | 24.2784 | kN
Hence Bolt Strength, Vb | 15.57 | kN
Assume Efficiency of Connection | 50 | %
No. Of Bolts Required, n1 | 14.45 | bolts