## Sheet1
Effective Depth (d)	600	mm
Beam Width (b)	300	mm
Area of Steel (A st)	942	mm2
Area of Steel (A sc)	0	mm2
Es	200000
E c	22360.7
m	8.94426382
Depth of Neutral Axis (x)	157.6318731092	mm
Moment of Inertia of cracked Section(Ir)	2040462346.4805	mm2
lever arm(z)	547.4560422969	mm
modulus of rupture of concrete(F cr)	3.13
total depth(D)	650	mm
Y t	325	mm
gross moment of inertia(I gr)	6865625000	mm^4
cracking moment(Mr)	66121250	Nmm
load	24.5	N/mm
span	5000	mm
Bending moment due to working load(M)	76562500	Nmm
Effective moment of inertia(L eff)	3296238283.20103	mm^4

max. deflection	2.7050848221
deflection due to creep
E ce	8600.26
M 1	23.255110892
Depth of neutral axis(x1)	231.8679993581
moment of inertia of cracked section(Ir1)	4215355935.50479
lever arm(Z1)	522.7106668806
Effective moment of inertia(L	5708947584.03281
deflection	4.0608527809
deflection due to creep	1.3557679588
Deflection Due to shrinkage
Cantilever	Simply Supported	Members Continuous at one end	Fully Continuous Members
Support Conditions	Simply Supported
Value of k3	0.125

Epsilon cs	0.0003

pt	0.5233333333
pc	0

0.5208608259	0.470221579
Pt-pc	0.5233333333
Value of k4	0.5208608259
Ψ	2.40397304280488E-007
creep deflection	0.7512415759
Total Deflection	4.8120943568