## Sheet1
DESIGN OF BEAMS CURVED IN PLAN
BY- HARDEV SINGH
100370101221

## INPUT
Diameter of the beam		9	m
Radius of curved beam		4.5	m
Diameter of the support		0.35	m
Number of supports		6
Live Load (in form of UDL)		100	kN /m
Type of beam curved in plan		Semi Circular beam supported on 3 equally spaced columns
Overall depth of beam		700	mm
Clear cover		30	mm
Diameter of bars used		16	mm
Effective depth of beam		662	mm
Width of beam		500	mm
Characteristic strength of steel		415	N /mm2
Characteristic strength of concrete		25	N /mm2

## OUTPUT
CENTRAL ANGLE CALCULATIONS
Central angle formed between two supports (2U)		60	degrees
Angle formed Between the centre and the face of the support		2.22929936305732	degrees
Angle at which bending moment is to be calculated		20	degrees
Live load coming on beam		100	kN/m
Factored load		150	kN/m

BENDING MOMENT CALCULATIONS					3
Value of constant C1		0.089			3

Value of constant C2		0.045
Value of constant C3		0.009
Maximum hogging moment (at the center of the column)		282.95325	KN m
Maximum sagging moment (at the center of two supports)		143.06625	KN m
Maximum torsional moment at the support		28.61325	KN m					3
Bending moment at particular angle		408.981461287677	KN m		-83.5508740385165					60
maximum torsional moment at the particular angle		-83.5508740385165	KN m
Equivalent bending moment		526.935636400876	KN m
Design Bending moment		526.935636400876	KN m
Steel Ast required		4188.32522031873	mm2
Minimum steel required		677.951807228916	mm2
Actual steel required		4188.32522031873	mm2
No. of steel bars provided		21

Bending moment at the face of support					-224.438062922466		9.82140356696289
Bending moment at particular angle					408.981461287677		-83.5508740385165
BENDING MOMENT DIAGRAM
Angle	Bending moment	0	0
0	0	0	0
10	254.503663382664	0	0
20	408.981461287677	0	0
30	458.739663995232	0	0
40	402.266393694928	0	0
50	241.277562127984	0	0
60	-19.3352665227171	0	0
70	-371.653503335079	0	0
80	-804.972136965187	0	0
90	-1306.125	0	0
100	-1859.88481629179	0	0
110	-2449.42587403852	0	0
120	-3056.83526652272	0	0
130	-3663.65716671774	0	0
140	-4251.45359825286	0	0
150	-4802.36466399523	0	0
160	-5299.65120998672	0	0
170	-5728.2034361665	0	0
180	-6075	0	0
0	0	0	0
0	0	0	0
0	0	0	0
0	0	0	0
0	0	0	0
0	0	0	0
0	0	0	0
0	0	0	0
0	0	0	0
0	0	0	0
0	0	0	0
0	0	0	0
0	0	0	0
0	0	0	0
0	0	0	0
0	0	0	0
0	0	0	0
0	0	0	0
0	0	0	0
0	0	0	0
0	0	0	0
Angle	Torsional moment	0	0
0	0	0	0
10	-23.8848162917892	0	0
20	-83.5508740385165	0	0
30	-161.085266522717	0	0
40	-238.032166717742	0	0
50	-295.953598252863	0	0
60	-316.989663995232	0	0
70	-284.401209986716	0	0
80	-183.0784361665	0	0
90	0	0	0
100	275.371336617337	0	0
110	650.768538712324	0	0
120	1130.88533600477	0	0
130	1717.23360630507	0	0
140	2408.09743787202	0	0
150	3198.58526652272	0	0
160	4080.77850333508	0	0
170	5043.97213696519	0	0
180	6075	0	0
0	0	0	0
0	0	0	0
0	0	0	0

Effective span of the beam		4.71238898038469	m
Clear span of the beam		4.36238898038469	m
SHEAR FORCE CALCULATIONS
Maximum torsional moment can be calculated by direct formula		59.43	KN m
Maximum torsional moment	=	317.41875	KN m
Shear force at the point of maximum torsional moment		-315.393192760655	kN
Equivalent shear force at point of maximum torsional moment		1331.13319276066	kN
Angle between centre and face of support		2.22929936305732	degrees
Shear force at the face of support		327.179173528852	kN
Torsional moment at the face of support		9.82140356696289	kN m
Equivalent shear force at the face of support		358.607664943133	kN
Design shear force		1331.13319276066	kN
Tve		4.02155043130107
Percentage of steel provided		1.27497280966767
beta		2.27672119572132
tc		0.7

DESIGN SHEAR STIRRUPS
Centre to centre distance between upper and lower reinforcement(d1)		624	mm
Centre to centre distance between leftmost steel and the rightmost
steel at the lower face(tensile reinforcement)		424	mm
Diameter of shear stirrups		10	mm
No. of legs of stirrups		2
Area of shear reinforcement provided		157	mm2
Spacing center to center of shear stirrups		250	mm2
Minimum steel required in shear reinforcement		1149.96206595384	mm2
INCREASE DIAMETER OF STIRRUPS OR NO. OF LEGS
Hence provided area		226.08	mm2
So, center to center spacing of stirrups		350	mm
Check for spacing		280	mm
But provided spacing		350
CHANGE THE REINFORCEMENT
Side face reinforcement		350	mm2
Reinforcement provided on each face		175	mm2
Diameter of reinforcement provided		16	mm
Area of side face reinforcement provided		200.96	mm2
REINFORCEMENT PROVIDED IS SAFE

				460	226.08	-346.714019231804		-2.73368697326157			-346.714019231804
				280	350	-315.393192760655		317.41875			-315.393192760655
				300
					59.43		12.75

BENDING MOMENT PLOT
ANGLE
BENDING MOMENT
TORSIONAL MOMENT PLOT
ANGLE
TORSIONAL MOMENT

## Sheet4
3

## tables
			Circular beam supported symmetrically over n no. of supports
			Semi circular beam supported on 3 equally spaced columns		N	2U	C1	C2	C3	Xmax (degrees)	(rad)
					4	90	0.137	0.07	0.021	19.25	0.335805555555556
					5	72	0.108	0.054	0.014	15.25	0.266027777777778
					6	60	0.089	0.045	0.009	12.75	0.222416666666667
					8	45	0.066	0.03	0.005	9.5	0.165722222222222
					9	40	0.06	0.027	0.004	8.5	0.148277777777778
					10	36	0.054	0.023	0.003	7.25	0.126472222222222
					12	30	0.045	0.17	0.002	6.25	0.109027777777778
					7	52	0.077	0.037	0.007	10.75	0.187527777777778
Value of angle	Bending moment
0	-284.188735018323
10	-49.9822353664001
20	93.4500487640636
30	141.750000000001
40	93.450048764063
50	-49.9822353664001
60	-284.188735018323
60	-284.188735018323
60	-284.188735018323
60	-284.188735018323

ANGLE	Torsional moment
0	0
10	27.6175406681324
20	22.1959688475884
30	0
40	-22.1959688475883
50	-27.6175406681325
60	0
60	0
60	0
60	0

Angle	Bending moment
0	0
10	254.503663382664
20	408.981461287677
30	458.739663995232
40	402.266393694928
50	241.277562127984
60	-19.3352665227171
70	-371.653503335079
80	-804.972136965187
90	-1306.125
100	-1859.88481629179
110	-2449.42587403852
120	-3056.83526652272
130	-3663.65716671774
140	-4251.45359825286
150	-4802.36466399523
160	-5299.65120998672
170	-5728.2034361665
180	-6075

Angle	Torsional moment
0	0
10	-23.8848162917892
20	-83.5508740385165
30	-161.085266522717
40	-238.032166717742
50	-295.953598252863
60	-316.989663995232
70	-284.401209986716
80	-183.0784361665
90	0
100	275.371336617337
110	650.768538712324
120	1130.88533600477
130	1717.23360630507
140	2408.09743787202
150	3198.58526652272
160	4080.77850333508
170	5043.97213696519
180	6075
BENDING MOMENT PLOT
ANGLE
BENDING MOMENT
TORSIONAL MOMENT PLOT
ANGLE
TORSIONAL MOMENT
BENDING MOMENT PLOT
ANGLE
BENDING MOMENT
TORSIONAL MOMENT PLOT
ANGLE
TORSIONAL MOMENT