## INTRODUCTION
STANDARD PROCTOR TEST
BY- HARDEV SINGH

## INPUT
Total weight of soil sample taken	5	kg
Weight of soil retained on 20mm sieve	0.85
Weight of soil retained on 4.75mm sieve	0.83
Weight of empty mould	5.416
Weight of plunger used
No. of blows given to each layer	3

## OUTPUT
Weight of soil used in experiment	4.15	kg
Moisture contents used	8
Weight of soil at 8 % moisture content in mould	7.142	kg
weight of soil at 8 % moisture content	1.726	kg
Bulk density at this moisture content	1.726	g/cc
Weight of soil at 12% moisture content in mould	7.26	kg
Weight of soil at 12% moisture content	1.844	kg
Bulk density at this moisture content	1.844	g/cc
Weight of soil at 16% moisture content in mould	7.24	kg
weight of soil at 16% moisture content	1.824	kg
Bulk density at this moisture content	1.824	g/cc
Weight of soil at 18% moisture content in mould	7.2	kg
weight of soil at 18% moisture content	1.784	kg
Bulk density at this moisture content	1.784	g/cc

CALCULATION TABLE
BULK DENSITY	MC	DRY DENSITY
1.726	8	1.59814814814815
1.844	12	1.64642857142857
1.824	16	1.57241379310345
1.784	18	1.51186440677966
DRY DENSITY V/S MC PLOT
MOISTURE CONTENT
DRY DENSITY