## introduction
Design of isolated Square footing	Design of Isolated square footing

Authors Sandeep kaur, Harpreet kaur Email dhaliwalsandeep91@gmail.com, h.harnakhe@gmail.com

## Inputs
Design a square footing for a short axially loaded column of size 400*400mm carrying a load of 700 kN . Use M 20 Fe 415 S.B.C.of soil 180kN/m2.

Axial load	700	kN
Width of Column	400	mm
Safe bearing capacity of soil	180	kN/m2
Grade of Concrete	20	N/mm2
Grade of steel	415	N/mm2
% of steel	0.2	%
Dia of bars	12		(assume this value b/w .2% -.3%)

## Design
Size of footing
self weight	70	kN
total load	770	kN
Area of footing required	4.28	m2
Size of footing	2.07	m
provided size of footing	3	m
soil reaction for factor load qu	116.6666666667	kN/m2

Depth of footing
Tau c	0.32
depth of footing (d)	347.33	mm
depth provided	350	mm

Check for bending
Mulim	1014300000	Nmm
Mu at face of column	295750000	Nmm	SAFE

Check for two way shear
perimeter of critical section	3000	mm				critical section is at distance d/2 from face of column
area of critical section	1050000	mm2
Two way shear stress	0.938	N/mm2
Maximum shear stress permitted	1.118	N/mm2	SAFE

Reinforcement
Area of steel required	2459.99	mm2
Spacing of bars	137.8542189196	mm
Provided spacing	130	mm

Check for shear
% steel provided	0.185
Tau c	0.308	N/mm2
Tau v	0.317	N/mm2	unsafe

Development Length
Tau bd	1.92
Development Length	564	mm

## Refrence
Design Shear Strength of Concrete, τc, N/mm2					Table no 19 of IS 456 (page 19)

	Concrete Grade
	M15	M20	M25	M30	M35	M40
0.15	0.28	0.28	0.29	0.29	0.29	0.3
0.25	0.35	0.36	0.36	0.37	0.37	0.38
0.5	0.46	0.48	0.49	0.5	0.5	0.51
0.75	0.54	0.56	0.57	0.59	0.59	0.6
1	0.6	0.62	0.64	0.66	0.67	0.68
1.25	0.64	0.67	0.7	0.71	0.73	0.74
1.5	0.68	0.72	0.74	0.76	0.78	0.79
1.75	0.71	0.75	0.78	0.8	0.82	0.84
2	0.71	0.79	0.82	0.84	0.86	0.88
2.25	0.71	0.81	0.85	0.88	0.9	0.92
2.5	0.71	0.82	0.88	0.91	0.93	0.95
2.75	0.71	0.82	0.9	0.94	0.96	0.98
3	0.71	0.82	0.92	0.96	0.99	1.01

Grade of steel	Mulim
250	1087800
415	1014300000
500	977550

Design Bond Stress
Grade of concrete	20	25	30	35	40		Clause 26.2.1.1 of IS 456 (page 43)
Tau bd	1.2	1.4	1.5	1.7	1.9
100*Ast
bd

## Interplotation
Interpolation for shear strength
Target	0.2
Index	1
x0	0.15
x1	0.25
Grade of concrete	15	20	25	30	35	40
y0	0.28	0.28	0.29	0.29	0.29	0.3
y1	0.35	0.36	0.36	0.37	0.37	0.38
value	0.315	0.32	0.325	0.33	0.33	0.34

Target	0.185
Index	1
x0	0.15
x1	0.25
Grade of concrete	15	20	25	30	35	40
y0	0.28	0.28	0.29	0.29	0.29	0.3
y1	0.35	0.36	0.36	0.37	0.37	0.38
value	0.305	0.308	0.315	0.318	0.318	0.328