## Intro
DESIGN OF CONTINUOUS BEAM USING COEFFICIENT METHOD OF IS CODE

			`

## Input
	Input

Number of spans	3

1st span length	7	m	7000	mm
2nd span length	7	m	7000	mm
3rd span length	7	m	7000	mm

dead load	12	kN/m
live load	16	kN/m
finishing load	0.875	kN/m
fck	20	N/mm2
fy	415	N/mm2
clear cover	50	mm
dia of bar used for tension reinforcement	20
dia of bar used for compression reinforcement	16
shear reinforcement	2 legged 8mm	mm
type of shear reinforcement	vertical stirrups

## Calc
Step 1
Calculation of depth of beam
Generally depth of beam	=	1/12 to 1/20 of effective span
d	466.6666666667	mm
Provide effective depth	500	mm
Overall depth	550	mm
width of beam(b)	275	mm
Design load
self weight of beam	3.44	kN/m
total dead load	16.315	kN/m

design dead load	24.4725	kN/m
design live load	24	kN/m

Moment coefficient
	Mid span moment
for dead load
For end span	0.0833333333
interior span	0.0625

for live load
for end span	0.1
interior span	0.0833333333

mid span moment for end span	218	kN-m
Mid span moment for interior span	173	kN-m

	SHEAR FORCE COEFFICIENT

Shear force is maximum at suport next to end support inner side

shear force coefficient
for dead load
At support next to end support outer side	0.6

for live load
At support next to end support outer side	0.6

Shear force (Vu)	204	kN

Moment coefficient
	support moment
for dead load
Support Next to end span	0.1
interior span
for live load
Support Next to end span	0.1111111111
at interior span

support moment next to end span	251	kN-m

Design of longitudinal reinforcement

for mid span of end span

xulim/d	0.48
xulim	240	mm
Mulim	189.75	kN-m

design as doubly reinforced section

Design of reinforcement on tension side

Reinforcement on tension side required	1317	mm2

additional steel required to balance excess moment	174	mm2

Total reinforcement required	1491	mm2

Area of one bar	314	mm2
No. of bars required	4.7484076433
provided no. Of bars	5

Area of reinforcement provided	1570	mm2

Reinforcement on compression side

(strain)Esc	0.0027708333
fsc	351.8947916667	N/mm2

equating compressive force in steel to tensile force in additional steel

Asc	179	mm2
no. of bars required	0.8907245223
no. of bars provided	2
Area of compression reinforcement provided	401.92	mm2
ptc	0.2923054545

moment at support next to end span

moment at support next to end span	251	kN-m

design as doubly reinforced section

Reinforcement on tension side required	1317	mm2

additional steel required to balance excess moment	377	mm2

Total reinforcement required	1694	mm2

No. of bars required	5.3949044586
no. of bars provided	6

Area of reinforcement provided	1884	mm2

equating compressive force in steel to tensile force in additional steel
Asc	387	mm2
No. of bars required	1.9257563694
no. of bars provided	2
Area of compression reinforcement provided	401.92	mm2
pt	0.2923054545

Shear reinforcement
Vu	204	kN
Vu	204000	N

tv	1.49	N/mm2
		N
pt	1.38
beta	1.6827580404
tc	0.7	N/mm2
tc.max	1.8	N/mm2
provide shear reinforcement

Vus	98125	N
for vertical stirrups	(clause 40.4)
Vus=0.87*fy*Asv*d/sv
for inclined stirrups
Vus=0.87*fy*Asv*d*(sinα+cosα)/sv
for bent bars at the same cross-section
Vus=0.87*fy*Asv*sin
where sv : spacing
Asv : Area of stirrup provided
Asv	100.48	mm2

side face reinforcement
side face reinforcement not required

permissible tensile stress in shear reinforcement	415	mm2
sv	184	mm
check for area of stirrup provided with respect to spacing	(clause 26.5.1.6)

Asv	56.06	mm2
area of stirrup provided is ok

Check for spacing

	(clause 26.3)

maximum spacing of shear reinforcement	184	mm

check for deflection	(clause 23.2.1)
(L/d) Basic	26

MODIFICATION FACTOR(F1,F2,F3)

Calculation of F1

fs	217	N/mm2
F1	0.9
F2	1.11
F3	1

(L/d)max	25.974

(L/d)provided	14

hence deflection control is satisfactory

4,

## result
For mid span moment for end span
provide	5	no. of bars	of	20	mm bar	(on tension side)
provide	2	no. of bars	of	16	mm bar	(on compression side)

for support next to end span
provide	6	no. of bars	of	20	mm bar	(on tension side)
provide	2	no. of bars	of	16	mm bar	(on compression side)

Shear reinforcement

provide	2 legged 8mm	@	184	mm

## Tables
VALUES OF DESIGN CONSTANTS					Permissible Bond stress Table tbd in concrete (IS : 456-2000)
Grade of concrete		15	20	25	M-30	M-35	M-40		Grade of concrete	10	15	20	25	30	35	40	45	50
Modular Ratio		18.67	13.33	10.98	9.33	8.11	7.18		tbd (N / mm2)	--	0.6	0.8	0.9	1	1.1	1.2	1.3	1.4
scbc N/mm2		5	7	8.5	10	11.5	13
m scbc		93.33	93.33	93.33	93.33	93.33	93.33
(a) sst = 140 N/mm2 (Fe 250)	kc	0.4	0.4	0.4	0.4	0.4	0.4		Development Length in tension
	jc	0.867	0.867	0.867	0.867	0.867	0.867
	Rc	0.867	1.214	1.474	1.734	1.994	2.254		Grade of concrete	Plain M.S. Bars				H.Y.S.D. Bars
	Pc (%)	0.714	1	1.214	1.429	1.643	1.857			tbd (N / mm2)		kd = Ld F		tbd (N / mm2)		kd = Ld F
(b) sst = 190 N/mm2	kc	0.329	0.329	0.329	0.329	0.329	0.329		15	0.6		58		0.96		60
	jc	0.89	0.89	0.89	0.89	0.89	0.89		20	0.8		44		1.28		45
	Rc	0.732	1.025	1.244	1.464	1.684	1.903		25	0.9		39		1.44		40
	Pc (%)	0.433	0.606	0.736	0.866	0.997	1.127		30	1		35		1.6		36
(c ) sst = 230 N/mm2 (Fe 415)	kc	0.289	0.289	0.289	0.289	0.289	0.289		35	1.1		32		1.76		33
	jc	0.904	0.904	0.904	0.904	0.904	0.904		40	1.2		29		1.92		30		Modification factore	2.0
	Rc	0.653	0.914	1.11	1.306	1.502	1.698		45	1.3		27		2.08		28
	Pc (%)	0.314	0.44	0.534	0.628	0.722	0.816		50	1.4		25		2.24		26			1.4
(d) sst = 275 N/mm2 (Fe 500)	kc	0.253	0.253	0.253	0.253	0.253	0.253
	jc	0.916	0.916	0.916	0.914	0.916	0.916					1.2
	Rc	0.579	0.811	0.985	1.159	1.332	1.506
	Pc (%)	0.23	0.322	0.391	0.46	0.53	0.599					0.8

100As					0.4
bd		Permissible shear stress in concrete tv N/mm2					Permissible stress in concrete (IS : 456-2000)
		15	20	25	30	35	40		Grade of concrete	Permission stress in compression (N/mm2)				Permissible stress in bond (Average) for plain bars in tention (N/mm2)
0.15		0.18	0.18	0.19	0.2	0.2	0.2			Bending acbc		Direct (acc)					0.0		0.4		0.8		1.2		1.6		2		2.4		2.8
0.25		0.22	0.22	0.23	0.23	0.23	0.23			(N/mm2)	Kg/m2	(N/mm2)	Kg/m2	(N/mm2)		in kg/m2					Percentage of tension reinforcement
0.50		0.29	0.30	0.31	0.31	0.31	0.32		M 10	3.0	300	2.5	250	--		--
0.75		0.34	0.35	0.36	0.37	0.37	0.38		M 15	5.0	500	4.0	400	0.6		60
1.00		0.37	0.39	0.40	0.41	0.42	0.42		M 20	7.0	700	5.0	500	0.8		80
1.25		0.40	0.42	0.44	0.45	0.45	0.46		M 25	8.5	850	6.0	600	0.9		90
1.50		0.42	0.45	0.46	0.48	0.49	0.49		M 30	10.0	1000	8.0	800	1.0		100
1.75		0.44	0.47	0.49	0.50	0.52	0.52		M 35	11.5	1150	9.0	900	1.1		110
2.00		0.44	0.49	0.51	0.53	0.54	0.55		M 40	13.0	1300	10.0	1000	1.2		120
2.25		0.44	0.51	0.53	0.55	0.56	0.57		M 45	14.5	1450	11.0	1100	1.3		130
2.50		0.44	0.51	0.55	0.57	0.58	0.60		M 50	16.0	1600	12.0	1200	1.4		140
2.75		0.44	0.51	0.56	0.58	0.60	0.62
3.00 and above		0.44	0.51	0.57	0.6	0.62	0.63	pt	1.35
				fck	25

				6
				7
				5
Maximum shear stress tc.max in concrete (IS : 456-2000)					Err:504

Grade of concrete		15	20	25	30	35	40
tc.max		1.6	1.8	1.9	2.2	2.3	2.5

Shear stress tc		Reiforcement %
100As	M-20	M-20	100As
bd			bd
0.15	0.18	0.18	0.15
0.16	0.18	0.19	0.18
0.17	0.18	0.2	0.21
0.18	0.19	0.21	0.24					xulim/d
0.19	0.19	0.22	0.27		Stress level	fy = 415 N/mm2		fy = 500 N/mm2
0.2	0.19	0.23	0.3			Strain	Stress in N/mm2	Strain	Stress in N/mm2
0.21	0.2	0.24	0.32		0.80fy	0.00144	288.7	0.00174	347.8			250	0.53
0.22	0.2	0.25	0.35		0.85fy	0.00163	306.7	0.00194	369.6			415	0.48
0.23	0.2	0.26	0.38		0.90fy	0.00192	324.8	0.00226	391.3			500	0.46
0.24	0.21	0.27	0.41		0.95fy	0.00241	342.8	0.00277	413.0
				0.975fy	0.00276	351.8	0.00312	423.9
0.25	0.21	0.28	0.44		1.0fy	0.00380	360.9	0.00417	434.8
0.26	0.21	0.29	0.47
0.27	0.22	0.30	0.5		fy	415	N/mm2					250	203.5
0.28	0.22	0.31	0.55		Strain	0.00277		what if strain is lesser than the lowest value given in this table				415	189.75
0.29	0.22	0.32	0.6					500	182.875
0.3	0.23	0.33	0.65		5			4
0.31	0.23	0.34	0.7		0.00276	351.8		0.00277	413.0
0.32	0.24	0.35	0.75		0.00380	360.9		0.00312	423.9
0.33	0.24	0.36	0.82		Stress, fsc	351.8947916667	N/mm2	Stress, fsc	413.025952381	N/mm2
0.34	0.24	0.37	0.88		So Stress, fsc	351.8947916667	N/mm2
0.35	0.25	0.38	0.94
0.36	0.25	0.39	1.00
0.37	0.25	0.4	1.08
0.38	0.26	0.41	1.16
0.39	0.26	0.42	1.25
0.4	0.26	0.43	1.33		row lower value of strain	5
0.41	0.27	0.44	1.41		row above strain value	6
0.42	0.27	0.45	1.50		column for strain value	#N/A
0.43	0.27	0.46	1.63
0.44	0.28	0.46	1.64		lower value of stress	#N/A			344.45
0.45	0.28	0.47	1.75		higher value	#N/A
0.46	0.28	0.48	1.88
0.47	0.29	0.49	2.00
0.48	0.29	0.50	2.13
0.49	0.29	0.51	2.25
0.5	0.30
0.51	0.30
0.52	0.30
0.53	0.30
0.54	0.30
0.55	0.31					% compression steel	M.F
0.56	0.31
0.57	0.31					0	1
0.58	0.31					0.25	1.09
0.59	0.31					0.5	1.15
0.6	0.32					0.75	1.2
0.61	0.32					1	1.25
0.62	0.32					1.25	1.29
0.63	0.32					1.5	1.33
0.64	0.32					1.75	1.37
0.65	0.33					2	1.4
0.66	0.33					2.25	1.43
0.67	0.33					2.5	1.46
0.68	0.33					2.75	1.48
0.69	0.33					3	1.5
0.7	0.34
0.71	0.34
0.72	0.34					2	1
0.73	0.34					3
0.74	0.34					0.25	1.09
0.75	0.35					0.5	1.15
0.76	0.35
0.77	0.35					interpolated value
0.78	0.35
0.79	0.35					1.11
0.8	0.35
0.81	0.35
0.82	0.36
0.83	0.36
0.84	0.36
0.85	0.36			pt
0.86	0.36
0.87	0.36
0.88	0.37
0.89	0.37
0.9	0.37
0.91	0.37
0.92	0.37
0.93	0.37
0.94	0.38
0.95	0.38
0.96	0.38
0.97	0.38
0.98	0.38
0.99	0.38
1.00	0.39
1.01	0.39
1.02	0.39
1.03	0.39
1.04	0.39
1.05	0.39
1.06	0.39
1.07	0.39
1.08	0.4
1.09	0.4
1.10	0.4
1.11	0.4
1.12	0.4
1.13	0.4
1.14	0.4
1.15	0.4
1.16	0.41
1.17	0.41
1.18	0.41
1.19	0.41
1.20	0.41
1.21	0.41
1.22	0.41
1.23	0.41
1.24	0.41
1.25	0.42
1.26	0.42
1.27	0.42
1.28	0.42
1.29	0.42
1.30	0.42
1.31	0.42
1.32	0.42
1.33	0.43
1.34	0.43
1.35	0.43
1.36	0.43
1.37	0.43
1.38	0.43
1.39	0.43
1.40	0.43
1.41	0.44
1.42	0.44
1.43	0.44
1.44	0.44
1.45	0.44
1.46	0.44
1.47	0.44
1.48	0.44
1.49	0.44
1.50	0.45
1.51	0.45
1.52	0.45
1.53	0.45
1.54	0.45
1.55	0.45
1.56	0.45
1.57	0.45
1.58	0.45
1.59	0.45
1.60	0.45
1.61	0.45
1.62	0.45
1.63	0.46
1.64	0.46
1.65	0.46
1.66	0.46
1.67	0.46
1.68	0.46
1.69	0.46
1.70	0.46
1.71	0.46
1.72	0.46
1.73	0.46
1.74	0.46
1.75	0.47
1.76	0.47
1.77	0.47
1.78	0.47
1.79	0.47
1.80	0.47
1.81	0.47
1.82	0.47
1.83	0.47
1.84	0.47
1.85	0.47
1.86	0.47
1.87	0.47
1.88	0.48
1.89	0.48
1.90	0.48
1.91	0.48
1.92	0.48
1.93	0.48
1.94	0.48
1.95	0.48
1.96	0.48
1.97	0.48
1.98	0.48
1.99	0.48
2.00	0.49
2.01	0.49
2.02	0.49
2.03	0.49
2.04	0.49
2.05	0.49
2.06	0.49
2.07	0.49
2.08	0.49
2.09	0.49
2.10	0.49
2.11	0.49
2.12	0.49
2.13	0.50
2.14	0.50
2.15	0.50
2.16	0.50
2.17	0.50
2.18	0.50
2.19	0.50
2.20	0.50
2.21	0.50
2.22	0.50
2.23	0.50
2.24	0.50
2.25	0.51
2.26	0.51
2.27	0.51
2.28	0.51
2.29	0.51
2.30	0.51
2.31	0.51
2.32	0.51
2.33	0.51
2.34	0.51
2.35	0.51
2.36	0.51
2.37	0.51
2.38	0.51
2.39	0.51
2.40	0.51
2.41	0.51
2.42	0.51
2.43	0.51
2.44	0.51
2.45	0.51
2.46	0.51
2.47	0.51
2.48	0.51
2.49	0.51
2.50	0.51
2.51	0.51
2.52	0.51
2.53	0.51
2.54	0.51
2.55	0.51
2.56	0.51
2.57	0.51
2.58	0.51
2.59	0.51
2.60	0.51
2.61	0.51
2.62	0.51
2.63	0.51
2.64	0.51
2.65	0.51
2.66	0.51
2.67	0.51
2.68	0.51
2.69	0.51
2.70	0.51
2.71	0.51
2.72	0.51
2.73	0.51
2.74	0.51
2.75	0.51
2.76	0.51
2.77	0.51
2.78	0.51
2.79	0.51
2.80	0.51
2.81	0.51
2.82	0.51
2.83	0.51
2.84	0.51
2.85	0.51
2.86	0.51
2.87	0.51
2.88	0.51
2.89	0.51
2.90	0.51
2.91	0.51
2.92	0.51
2.93	0.51
2.94	0.51
2.95	0.51
2.96	0.51
2.97	0.51
2.98	0.51
2.99	0.51
3.00	0.51
3.01	0.51
3.02	0.51
3.03	0.51
3.04	0.51
3.05	0.51
3.06	0.51
3.07	0.51
3.08	0.51
3.09	0.51
3.10	0.51
3.11	0.51
3.12	0.51
3.13	0.51
3.14	0.51
3.15	0.51

## Coeff
	Moment Coefficient table

DEAD LOAD	MID SPAN MOMENT

END SPAN	0.0833333333
INTERIOR SPAN	0.0625

DEAD LOAD	SUPPORT MOMENT

Support Next to end span	0.1
inTERIOR SPAN	0.0833333333

live load	miD SPAN MOMENT

enD SPAN	0.1
inTERIOR SPAN	0.0833333333

live load	sUPPORT MOMENT

Support Next to end span	0.1111111111
inTERIOR SPAN	0.1111111111

	Shear Coefficient table

Dead Load
At end support	0.4
At support next to end support outer side	0.6
at suport next to end support inner side	0.55
At all other support	0.5

live load
At end support	0.45
At suport next to end support outer side	0.6
at suport next to end support inner side	0.55
At all other support	0.6

## Sheet6
			45

			0.7853981634

			Maxm. Tension reinforcement	6050	mm2
α

			181.5

			200.96

			1884

			1.6746666667