## input
DESIGN OF DOUBLY REINFORCED BEAM

width of beam		300	mm
overall depth of beam		500	mm
effective cover		40	mm
fck		20	N/mm2
fy		415	N/mm2
Area of steel in compression		226	mm2
Area of steel in tension		1963	mm2

## output
effective depth (d)		460

MOMENT OF RESISTANCE
(1)Equate area of compression =area of tension
c1+c2=t1+t2
Let x=xm
Xm =0.48*d
Xm	220.8

Esc	0.0035(1-d'/xm)
Esc	0.00286594202898551

from the table of book Fsc=		352.61	n/mm2
using	c1+c2=t1+t2
x	291.227449074074
the value of x=xm is not match
trial 2
x	291.2274491
Esc	0.0035(1-d'/xm)
Esc	0.00301927608323786
from the table of book Fsc=		354.07	n/mm2
again using c1+c2=t1+t2
x	291.074689814815
then x>xm then x=xm then find out moment of resistance
moment of resistance =(c1*z1+(c2*z2)
	208766809.392	n/mm2