## INPUTS
DESIGN OF ONE WAY SLAB
INPUTS
| 1 | Fck | = | 20 | N/sq mm
| 2 | Fy | = | 415 | N/sq mm
| 3 | lenth | = | 10 | m
| 4 | width | = | 3 | m
| 5 | wall thickness | = | 0.23 | m
| 6 | live load | = | 4 | Kn/sq m
| 7 | finishing load | = | 1 | Kn/sq m

## RESULTS
Calculation of depth of slab, B.M. and S.F.
| ly/lx | = | 3.3333 | ONE WAY SLAB |  | Checks
| Depth of slab | = | 120 | mm
| Considered depth | = | 130 | mm |  | 1 | check for spacing
| overall depth | = | 155 | mm |  | (i) | S max. | = | 390 | mm
[6 empty] | (ii) |  | = | 300 | mm
| Dead load/m | = | 3.875 | Kn/m
| total load/m | = | 8.875 | Kn/m |  | 2 | Check for shear
| factored load | = | 13.3125 | Kn/m |  |  | actual shear stress | = | 0.16538 | N/sq-mm
[7 empty] | % of steel | = | 0.30382 | %
| effective span | = | 3.23 | m |  |  | design shear stress | =
| Mu | = | 17.361 | KN-m
| Vu | = | 21.4997 | KN-m
| Mu lim. | = | 46.6317 | KN-m | SINGLY REINFORCED
| Ast | = | 394.9675 | sq-mm
| dia of steel | = | 10 | sq-mm
| spacing | = | 198.7505 | mm
| distribution ast | = | 156 | sq-mm
| dia of steel | = | 8 | sq-mm
| spacing | = | 300 | mm

## TABLES
Tables
| TABLE 19 OF IS CODE 456:2000 (DESIGN SHEAR STRENGTH OF CONCRETE) | [6 empty] | TABLE 20 OF IS CODE 456:2000 (MAX SHEAR STRESS)
| As*100/bd | [6 empty] | GRADE | M15 | M20 | M25 | M30 | M35 | M40&above
|  | M15 | M20 | M25 | M30 | M35 | M40 & above | Max. shear stress | 2.5 | 2.8 | 3.1 | 3.5 | 3.7 | 4
| <=0.15 | 0.28 | 0.28 | 0.29 | 0.29 | 0.29 | 0.3
| 0.25 | 0.35 | 0.36 | 0.36 | 0.37 | 0.37 | 0.38
| 0.5 | 0.46 | 0.48 | 0.49 | 0.5 | 0.5 | 0.51
| 0.75 | 0.54 | 0.56 | 0.57 | 0.59 | 0.59 | 0.6
| 1 | 0.6 | 0.62 | 0.64 | 0.66 | 0.67 | 0.68
| 1.25 | 0.64 | 0.67 | 0.7 | 0.71 | 0.73 | 0.74
| 1.5 | 0.68 | 0.72 | 0.74 | 0.76 | 0.78 | 0.79
| 1.75 | 0.71 | 0.75 | 0.78 | 0.8 | 0.82 | 0.84
| 2 | 0.71 | 0.79 | 0.82 | 0.84 | 0.86 | 0.88
| 2.25 | 0.71 | 0.81 | 0.85 | 0.88 | 0.9 | 0.92
| 2.5 | 0.71 | 0.82 | 0.88 | 0.91 | 0.93 | 0.95
| 2.75 | 0.71 | 0.82 | 0.9 | 0.94 | 0.96 | 0.98
| 3 & above | 0.71 | 0.82 | 0.92 | 0.96 | 0.99 | 1.01