## Sheet1
S no	Calculations and observation
(a)	Calibration test
1	Weight of sand pouring cylinder and full sand=W1, g	8630
2	Weight of sand in cone ,W2 ,g	418
3	Volume of calibrating container= Va , cm3	1177.5
4	Weight of cylinder and sand after filling in calibrating container =W3 ,g	6380
5	wt of sand filling calibrating container and cone =Wa =	1832
6	Bulk density of sand ˠs (g/cm3)	1.55583864118896
(b)	Field density test
7	W1, g	8630
8	Wt of moist soil / or material from excavated hole =W , g	3136
9	Wt of cylinder and sand after filling the excavated hole =W4 g	6240
10	wt of sand in excavated hole =Wb	1972
11	Volume of sand filling the excavated hole,V	1267.48362445415
12	in situ bulk density of wet excavated soil ˠ g/cm3	2.4741937012011
I	wt of soil samples for moisture content determination
	Wet weight	3136
	Dry weight Wd g,	3031
13	Moisture content of excavated soil =w %	3.46420323325635
14	In situ bulk density of dry soil = ˠd ,g/cm3	2.39135239424125

	or
	In situ bulk density of dry soil = ˠd ,g/cm3	2.39135239424125