## INPUT
Design a reinforced concrete rectangular footing for two column each 400 X 400 mm Located 4m between centers . Each column carries an axial load of 1200 kN . The projections of footing parallel to length of footing beyond the axis of each column is 1m . The safe bearing capacity of soil 275kN/m2.use M20 grade of concrete and Fe415 grade of steel.
Column 1			Column 2
Length of column (l)	400	mm	Length of column (l)	400	mm
Width of column (b)	400	mm	Width of column (b)	400	mm
Load on column 1 (P1)	1200	KN	Load on col. 2 (P2)	1200	KN
Projections on sides	1	m
Safe Bearing Capacity of soil	275	kN/m2
Distance Between centres	4	m
fy	415	N/mm^2
fck	20	N/mm^2
Distance of column 1 from wall		0.8
factor of safety	1.5

## Calcu.
Resultant of load from centre			2	m
	Length of Footing		6	m
	Assuming self Weight 10% of Applied force ,

	Areq	9.6		mm^2
	Width of footing (B)	1.6	2	m
Calculations of shear force and bending moment
	Soil Pressure q0		200
	Soil pressure /m length		400	kN/m2
	S.F at 1-1		320	kN/m
	S.F at 2-2		-720	kN/m
	S.F at 3-3		1920
	S.F at 4-4		-320

	point of Zero S.F		1.8	2	m

bending moment Calculations
	B.M. at 1-1		-128	kN-m

	B.M. at 4-4		-160
Maximum +ve moment occurs where S.F is zero
	Mmax	600	kN-m
	Mu	900	kN-m
Critical section for shear at distance 'd'From face of column

For minimum reinforcement of 0.2% shear strength of concrete is 0.32 N/mm^2. Equating Resistance Shear to shear force we get
Depth	'd'	692.3076923077
Provide 'd'	650	mm
'D'	700	mm
	Mulim	2332200000
		TRUE	Safe
Provided depth is sufficient

Check for one way shear critical section is at distance of d/2 from face of column
width for two way shear		1050	mm
Peremeter of column 1		420000	mm
Two way shear		759	kN

	Vu	1138500
	τv	0.0041703297	N/mm2
	τv	1.1180339887
		TRUE	SAFE
Longitudinal Reinforcement..
s	Mu	900	kN-m
	Ast	4105.98	mm2
Dia. Of Bars used		16	mm
Spacing	s	97.8864972552
	Provide 16mm bars @100mm c/c.
Max. -ve momant		240	kNm

Using Ast formula
	Ast	1040	mm2
	Use 16 dia Bars @ 350mm c/c.