## Sheet1
SCOUR DEPTH CALCULATIONS
INPUT DATA
Full Supply Discharge	345
Bed Width	25		33.564882377
Silt Factor	3
Full Supply Depth	2.22		2.9805615551
CALCULATIONS
Effective Discharge	13.8
Mean Scour Depth	5.3853352109
OUTPUT
Maximum Scour Depth without grip length	8.0780028163
Grip length	2.6926676054
RESULT
Maximum Scour Depth with grip length	10.7706704217
Depth From Bed Level	8.5506704217

## Sheet2
CALCULATIONS FOR FLOOR PROTECTION
Scour Depth From Lower Bed Point	5.8580028163
U/S Curtain Wall Depth	5.8580028163
D/S Curtain Wall Depth	7.3225035204
Floor Length on U/S Side	11.7160056326
Floor Length on D/S Side	19.5657294064
APRON
	LENGTH(m)	THICKNESS(m)
Loose Stone Boulders on U/S Side	3	1
Loose Stone Boulders on D/S Side	6	1

Note:- / 1) Maximum scouring depth calculations are followed from clause 703.3.2 IRC 78-2000.2) / 2) The proportion or ratio of downstream floor length to upstream floor length is taken from by calculating ratio of same (floor lengths) given in clause 10.2.2 IRC 89-1997. / 3) Similarly the ratio of downstream curtain wall to upstream curtain wall depth is taken from clause 10.2.3 IRC 89-1997. / 4) The weight of boulders used in apron should not be less than 40 kg. In case this size stones are not economical cement concrete blocks or stones in wire crates may be used.