## INPUT
				INPUT

	20.00	25.00	30.00	35.00	40.00	45.00
R.L.of top of Slab		325.526	m
R.l. of bottom of T-beam		325.19	m
H.F.L.		323.69	m
Avg. bed level		320.64	m
R.l. of bottom of Floor		319.19	m
Thickness pier base		0.80	m
Grade Of Concrete		30.00
Grade Of Steel		500.00
Density Of Conctere		25.00	kN/m3
Clear Road Width		7.50	m
Width Of Footpath		0.90	m
Overall Widthof Bridge		9.30	m
Clear Span		11.20	m
Calculated Thickness		0.90	m
Thickness Of Wearing Course		75.00	mm
Dia Of Steel Used		20.00	mm
Clear Cover		50.00	mm
Density Of Wearing Course		22.00	kN/m3
Width Of Bearing		400.00	mm
phi		33.00	degree
Density of Soil		20.52	kN/m3

Dia used in deck slab
Main Dia for slab		20.00	mm
Distribution steel Dia		12.00	mm

Dia of steel used in kerb
Dia of steel used		12.00	mm
Dia of steel used in other portion		20.00	mm
Dia of stirrup		10.00	mm

Abutment Detail
Top width		700.00	mm
Bottom Width		2000.00	mm
Height of Abutment		4.90	m

Abutment cap Detail
Base width of abutment cap		1000.00	mm
Thickness of cap at the junction of cap & abutment		300.00	mm
Top width of cap		450.00	mm
Bearing		500.00	mm
Total height of cap		638.00	mm

Overhange		125.00	mm
Thickness of Base for abutment		800.00

Pier Detail
Top width		700.00
Bottom Width

				(C36/1000*C38)+((C37-C36)/2000+C36/2000)	2.03		(C42*C44)/1000000*(((C37-C43-C44)/2000)*(2/3)+C44/2000)

				Area	CG	Moment
				Due to vertical	0.29	5.52	1.58
				Due to horizontal	0.29	5.05	1.44
				Due to left triangular portion	1.59	1.63	5.60
				Due to rectangular portion	3.43	2.45	8.40
				Due to right triangular portion	1.59	1.63	2.60

				Total			19.62

				m

## calculation
		Design of Deck Slab
Effective Thickness		0.84	m
Effectine Span		11.60	m
Dead Load Of Slab		15.45	kN
Dead Load Ofwearing Course		2.00	kN
Total Dead Load		17.45	kN

Dead Load B.M.		293.51	kN-m

Live Load Class AA Tracked

Impact Factor		0.10
Effective Length Of Load		5.54	m
Effective Width Of Slab (Be)
Bw		1.00	m
X		5.80
L		11.60
Alpha		2.24
Be		7.50	m

Total Load Of Two Tracks Including Impact		770.00	kN
Average Intensity Of Load		17.43
Maximum B.M. Due To Live Load		213.17	KN-m

Live Load Class AA Wheeled

Impact Factor		0.25
Te		0.15	m
Ts		0.84	m
Tw		0.08	m
Tp		1.97	m
Length Of Load Along The Span		3.17	m

Effective Width Of Slab For Load (be)		6.88

Average Intensity Of Load		16.74
Maximum B.M. Due At The Centre Of Span		132.93

Live Load Class A
Impact Factor		0.26
Width Of Dispersion Parallel To Span		2.07	m
Effective Widht Of Dispersion Perpendicular To Span		7.08

Intensity Of Loading Including Impact		33.76
Maximum B.M. Due At Mid-Span		168.18
Max Live Load Bm (DUE To 3 Cases)		213.17
Design Bm		506.68

Structural Design Of Deck Slab

Permissible Compressive Stress In Concrete		8.30	N/mm2
Permissible Tensile Stress In Steel		240.00	N/mm2
Coefficient Of Resistance		1.10
Lever Arm Factor		0.90

Effective Depth Required		678.69	mm
Effective Depth Provided		680	mm
Overall thickness provided		740.00
Area Of Main Steel Required		3449.59	mm2
Provided Dia Of Main Steel		20.00	mm
Provided Spacing		90.00	mm
Provided Area Of Main Steel		3490.66	mm2
Percentage Of Main Steel		0.42	%

Bending Moment For Distributors Per M Width		122.65	kN
Diameter Of Distribution Bars Used		12.00	mm
Depth To Center Of Bars		820.00	mm

Area Of Distribution Steel		692.48
Calculated Spacing		163.32	mm
Provided Spacing		160.00	mm

Check For Shear

Dead Load Shear		101.21	kN
Live Load Shear		97.09	kN

Total Design Shear From Class AA		198.30

Shear Stress		0.292	N/mm2
K1		0.55
K2		1.00
Tau Co		0.40

Tau C		0.222	N/mm2
SHEAR REINFORCEMENT IS NECESSARY

		Design Of Kerb
Cover		50.00	mm
Widht Of Kerb		550.00	mm
Height Of Kerb		896.00	mm
Dead Load Of Kerb Per M Run		12.32	KN
Horizontal Load Applied At Top Of Kerb		75.00	kN/m
Weight Of Parapet Per M (APPROX.)		5.00	kN
Live Load On Kerb Per M Run		2.20	kN

Total Load On Kerb		19.52	kN
BM DUE TO KERB		328.33	KN-M
Bm Due To Live Load As Part Of Kerb		117.24
Total design BM		445.57

Effective depth required		858.18	mm
Effective depth provided		860.00	mm

Area of steel required		2398.62	mm2
Diameter of steel used		12.00	mm
No. of bars provided of 12 mm		7.07		1/3 BM used

No. of bars provided 20 mm		5.09		2/3 BM used

BM at the top of slab due to horizontal force per m		23.63
Effective depth available		495.00	mm

Area of steel required		220.96	mm2
Spacing calculated		355.45	mm
Spacing provided		300.00	mm

## TABLES
				Shape of pier
TABLE FOR THE VALUE OF ALPHE IRC 21				Semi-circular	0.73
0.10	0.40
0.20	0.80
0.30	1.16
0.40	1.48
0.50	1.72
0.60	1.96
0.70	2.12
0.80	2.24
0.90	2.36
1.00	2.48
1.10	2.60
1.20	2.64
1.30	2.72
1.40	2.80
1.50	2.84
1.60	2.88
1.80	2.92
1.90	3.00
2.00	3.00

CONCRETE GRADE	15.00	20.00	25.00	30.00	35.00	40.00
PERMISSIBLE SHEAR STRESS	0.28	0.34	0.40	0.46	0.50	0.50

## Abutment
		Design of Abutment
							Length of abutment		7.50
Force due to class A and AA			140.00	kN			overall length		11.96	? (it is taken also as overall)			Thickness of Slab	336.00	mm
Force on one abutment			70.00	kN			Thickness of bearing		50.00	mm
Horizontal force per m of wall			9.33	kN/m			Clearance for bearing plates		6.00	mm
Dead load from super st.			97.79	kN/m			Width of bearing		450.00	mm
Live load from super st.			85.00	kN/m	(check it for Class A orAA)		Length of bearing		450.00	mm
							No. of plates in bearing of neoprene pads		2.00	(450x450x19)with overall 50 mm			Dead load from super structure			1466.79	kN
Force due to temperature variation and shrinkage							thickness of plates		19.00				Dead load per abutment			733.40	kN
Assuming moderate climate condition in variation			17.00	?	degree C		Assuming G		1.00	(? in unit)			Self weight of abutment			1137.32	kN
Coffiecent of thermal expansion			0.00001170	?	/degree C		Area of bearing with some clearance		191844.00	mm2			Dead load per metre run of abutment			97.79	Kn/m
Strain due temp variation			0.00019890				No. of bearing provided in length of abutment		3.00				Live load reaction			594.63
Strain due to concrete shrinkage			0.0002000				Unit wt.of soil		20.52				Reaction due to deck slab			1829.74
Toatl stain due to temp and shrinkage			0.00039890				Phi		30.00					IRC Class AA
horizontal deformation of deck due to temp and shrinkage affecting on one abutment			2.39	mm			Inclination of earth fill with horizontal		0.00				Angle of friction b/w Concrete and soil			30.00	degree
Strain in bearing			0.20				Height of wall below back fill		6.59	m			Reaction Due to live load
Horizontal force due to strain in longitudinal direction at bearing level			16.78				Thickness of base slab in foundation		0.80	m			Live load reaction			587.50	kN
							Angle of friction b/w soil and concrete		30.00				Total Reaction			1822.61	kN
Vertical reaction due to braking							Angle subtended by earthside wall with the horizontal on earth side		90.00				Tan theta			7.24	degree
Vertical reaction at one abutment			4.37	kN/m					Ka			0.47
							Width of heel slab		2.60	m			Earth Pressure			192.42	kN
Earth pressure							Width of toe Slab		1.50	m			Horizontal component of earth pressure			153.19	kN
Ka			0.545136				Overall width of base slab		5.70	m			Vertical component of earth pressure			116.44	kN
Active earth pressure			242.60	kN/m					∑H			153.19	kN
Height above base of centre of pressure			2.77	m					∑V			1946.18	kN
Passive pressure on toe side is neglected							Resultant			1952.20	kN

Live load surcharge and approach slab							Check against overturning
Equivalent height of earth for live load surcharge as per code			1.20	( check it from code)					Height at which earth pressure is acting			2.52	m
Horizontal force due to L.L. surcharge			88.41	kN/m					Moments having overturning effect			385.91	KN-m
Horizontal force due to approach slab			26.93	kN/m					Restoring moment			200.43
Above two forces act at			2.77	m					Factor of safety			0.52
Vertical load due to L.L. and approach slab			83.52	kN/m					Abutment is not safe against overtuning

Wt. of earth on heel slab							Check against sliding
Vertical reaction			308.69	kN/m					Factor of safety			7.17
							Abutment is safe against sliding
Check for stability-overturning
i)Span loaded condition
		Vertical(V)	Lever arm	Horizontal(H)	Lever arm	Moment Mv	Moment Mh
Pier stem rec.		84.72	2.70			228.74
Pier stem tri.		42.36	2.03			86.13
Base Slab		114.00	2.85			324.90
Horizontal portion of cap		7.13	2.70			19.24
Vertical portion of cap		17.44	2.88			50.13
Wt. of earth on heel slab		308.69	4.40			1358.26
	sum	761.49
D.L. from super st.		97.79	1.50			146.68
Hroizontal force due temp & shrinkage				16.78	5.79		97.07
Active earth pressure				242.60	2.77		671.07
From surcharge and approach slab				115.33	3.29		379.79
Horizontal due to braking				9.33	4.30		40.13
Live load from super st.		85.00	1.50			127.50
vertical force due to braking		4.37	1.50			6.56
Verticalload due to sucharge		83.52	4.40			367.50
		1032.17			∑ of moments	2715.64	1188.07

Overtruning moment about toe		1188.07	KN-m
Restoring moment about toe		2715.64	KN-m

Factor of Safety against overturning		2.29
It is safe against overturning
Xo		1.63	m
emax		0.95	m
e		1.22	m
Ecentricity is not with in limits
ii)Span unloaded condition
Overtruning moment about toe		1147.94	KN-m
Restoring moment about toe		2434.90	KN-m
Factor of Safety against overturning		2.12
It is safe against overturning
Xo		1.37	m
emax		0.95	m
e		1.48	m
Ecentricity is not with in limits

Check for stress at base
For span loaded condition
Total downward forces		1032.17	kN
Extreme stress at base		412.71	kN/m2
		-50.54	kN/m2
Tension cracks is developed

Check for sliding
Sliding force		384.05	kN
Force resisiting sliding		619.30	kN
Factor of Safety against sliding		1.61
It is safe against sliding

							490.40

## INPUT FOR PIER AND ABUTMENT
Input data for pier
	DENSITY OF CONCRETE					25.00
	THICKNESS OF SLAB AT CENTRE					0.336	mm
DEPTH OF CROSS BEAM					1.20
DEPTH OF MAIN BEAM					1.50
	DEPTH OF MAIN BEAM WITHOUT THICKNESS OF SLAB					1.16
DEPTH OF CROSS BEAM WITHOUT THICKNESS OF SLAB					0.86		LENGTH USED TO CALCUTATE SELF WT. ONLY
THICKNESS OF EXPANSION JOINT					0.05	m
SPANS B/W PIERS AND/OR ABUTMENTS					3.00
PROVIDED TOP THICKNESS OF ABUTMENT OR PIER					0.80	m
CLEAR SPAN IN B/W ABUTMENTS					35.00	m
CLEAR SPAN B/W TWO ABUTMENTS AND/OR TWO PIERS					11.133	m
OVER HANGE OR CANTILEVER PORTION OF CAP					75.00	mm
NO. OF MAIN BEAM PER SPAN					4.00
NO. OF CROSS BEAM PER SPAN					3.00
PIER CAP WIDTH					0.95	m
Thickness of approach slab					0.30	m
THICKNESS OF PIER CAP					0.30	m
THICKNESS OF MAIN BEAM AT START FROM EXPANSION SIDE OF LENGTH 0.9 m					0.625	m	0.90
THICKNESS OF MAIN BEAM AT START FROM END OF 0.9 m OF LENTH 1.5 m WITH VARYING THICKNESS					0.625	0.325	1.50
REST THICKNESS OF MAIN BEAM					0.325	m
THICKNESS OF CROSS BEAM					0.30	m
BEARING OF ABUTMENT					0.50	m
EFFECTIVE LENGTH OF MAIN BEAM B/W PIER AND/OR ABUTMENTS					11.958	m
LENGTH OF MAIN BEAM OF THICKNESS		0.325	m			7.16	m
LENGTH OF CROSS BEAM					7.50	m
WIDTH OF FOOTPATH					1.00	m
SELF WT. OF MAIN BEAMS					567.62	kN
SELF WT. OF CROSS BEAMS					145.80	kN
SELF WT. OF SLAB					753.38	kN
TOTAL SELF WT. OF SUPER ST.					1466.79	kN

SELF WT. OF PIER					SELF WT. OF ABUTMENT
THICKNESS OF BEARING OR SPACER		0.05				THICKNESS OF BEARING OR SPACER			0.05
LENGHT OF PIER		7.50	m			LENGHT OF ABUTMENT			7.50	m
R.L. OF TOP OF MAIN SLAB		325.526	m			R.L. OF TOP OF MAIN SLAB			325.526	m
DEPTH OF MAIN BEAM		1.500	m			DEPTH OF MAIN BEAM			1.500	m
BEARING THICKNESS		0.050	m			BEARING THICKNESS			0.050	m
THICKNESS OF PIER CAP		0.300	m			THICKNESS OF ABUTMENT CAP			0.300	m
R.L. OF BOTTOM OF PIER CAP		323.676	m			R.L. OF BOTTOM OF PIER CAP			323.676	m
R.L. OF H.F.L.		323.690	m			R.L. OF H.F.L.			323.690	m
R.L. OF AVG. BED LEVEL		320.640	m			R.L. OF AVG. BED LEVEL			320.640	m
DEPTH OF FOUNDATION		2.000	m			DEPTH OF FOUNDATION			2.000	m
R.L. OF BOTTOM OF FOUNDATION		318.640	m			R.L. OF BOTTOM OF FOUNDATION			318.640	m
THICKNESS OF BASE SLAB OF PIER		0.800	m			THICKNESS OF BASE SLAB OF PIER			0.800	m
HEIGHT OF PIER		4.236	m			HEIGHT OF PIER			4.236	m
HEIGHT OF PIER UPTO H.F.L.		4.250	m			HEIGHT OF PIER UPTO H.F.L.			4.250	m
TOP WIDTH OF PIER		0.800	m			TOP WIDTH OF PIER			0.800	m
BOTTOM WIDTH OF PIER (AT FOUNDATION)		1.600	m			BOTTOM WIDTH OF PIER (AT FOUNDATION)			1.600	m
SELF WT. OF PIER AND CAP		1006.54	kN			SELF WT. OF ABUTMENT			953.10
					SELF WT. OF CAP			184.22
					SELF WT. OF ABUTMENT AND CAP			1137.32

					0.45

					0.50

					1.85
					0.30

					0.95

## Pier
Length of pier (without semicircular portion)	7.50	m
Bottom width of pier	1.60	m
Height of pier upto HFL level	4.25		-.6 free board
Total Height of pier upto bottom of T-beam	4.236	m
Effective span( between pier and/or abutment)	11.96
Contact Length	3.60
projection of cap on each side of pier	75.00	mm
Top width of pier	0.80	m
Unit weight of water	10.00	kN/m3
Unit weight of concrete	25.00
Velocity of water	3.60	m/s
Dead Load of Superstructure	1466.79
Self weight of pier	1006.54
Total Load	2473.33
Stress at base of pier	206.11	kN/m2
width of pier at HFL	0.830	m	not automatic calculation
Submerged Vol of pier	38.73	m3
Reduction in volume of pier due to buoyancy	387.28	kN
Stress at base due to buoyancy	32.27	kN/m2
Reaction due to live load	924.41	kN
eccentricity	0.24	m
Moment	219.55
Sectional Modulus	3.20
Stresses at base due to each live load	145.64	kN/m2
	8.43	kN/m2
Longitudinal Forces
Due to traction effort or braking forces	140.00

Moment at base	593.04
Stresses at base	185.33	kN/m2
	-185.33	kN/m2
Due to resistance
Left	597.80	kN
Right	330.03	kN
unbalanced	267.77	kN
Moment at base	1134.29
Stress at base	354.46
Exposed Area	34.00	m2	not automatic calculation
(a) Total Wind Force	24.82	kN
(b) Wind Force against moving load	63.30		3 is constant, 21.1 changes according to class
(c)	88.12
(d) Minimum limiting force on deck at 4.5 kN/m	53.81
(e) Minimum limiting force at 2.4 kN/m2 on exposed surface	81.60

Maximum Force	88.12
Moment at base	373.28
Z1	15.00
Stress at base	24.89
	-24.89
Stress due to water current
Intensity of pressure according	4.28	kN/m2
Force due to water current	21.74	kN
The force acts at a height of 2/3 of 8.1m above the base	2.83	m
Moment at base	61.60	KN-m
Stress at base	4.11	kN/m2
If the current direction varies by 20 degress:
pressure parallel to pier	4.02	kN/m2
pressure perpendicular to pier	1.46	kN/m2

Stress at base due to component parallel to pier	3.86	kN/m2
	-3.86	kN/m2
Force perpendicular to pier	46.63	kN
Moment at base	132.10	KN-m
Stress at base due to component perpedicular to pier	41.28	kN/m2
	-41.28	kN/m2
Maximum stress due to water current	45.14	kN/m2

Summary of stresses
Loads	When dry	Floods
Dead load and self weight	206.11	206.11
Buoyancy		-32.27
Eccentricity live load	145.64	145.64
	8.43	8.43
Longitudinal Forces
(a) Tractive effort	185.33	185.33
(b) Bearing Resistance	354.46	354.46
Wind Load	24.89	24.89
Water Current		45.14
Net Maximum	916.43	929.30
Net Minimum	-350.14	-427.55

For M30 Grade
Compressive Stresses are within permissible limits
Tension Stresses are within permissible limits