## input
Calculation of load carrying capacity of soil
B | 3
L
Strip Footing | Square Footing | Circular Footing | Rectangular Footing |  | 10 | 30 | 46
Width of Strip Footing | Side of Square Footing | Diameter of Circular Footing | Length of Rectangular Footing (L) | Width of Rectangular Footing (B) | htrt
Type of footing | Strip Footing
Width of Strip Footing | 6
2
Type of footing | Shape of factors
| Sc | Sq | Sϒ
Strip Footing | 1 | 1 | 1
Square Footing | 1.3 | 1.2 | 0.8
Circular Footing | 1.3 | 1.2 | 0.6
Rectangular Footing | 1.0667 | 1.0667 | 0.86667

## OUTPUT
Sc | 1
Sq | 1
Sϒ | 1
Depth of foundation(Df) | 1.5
Angle of internal friction | 21.05
Depth factors
dc | 1.1456
dq=dϒ | 1.0728
Bearing capacity factors
Nc | 16.6
Nq | 7.34
Nϒ | 6.6
Inclination factors
ic | 1
iq | 1
iϒ | 1
Cohesion( c ) | 3.3
Overburden pressure ( ϒ*Df) | 27
Denstiy of soil ( ϒ ) | 18
Water table correction | 1
Ultimate load carrying capacity(Qu) | 437.5793
Factor of safety (F.O.S) | 2.5
Allowable load capacity | 175.0317