## Sheet1
CHECKS & DESIGN OF RETAINING WALL

Safe Bearing Capacity of Soil	200	kN/m2
Angle of internal Friction	30	Degree
Concrete	20	N/mm2
Specific unit Weight of Water	10	kN/m2
Specific unit Weight of Concrete	25	kN/m2
Coefficient of friction between soil & base slab (mew)	0.5
Density of soil	17	kN/m2

Concrete Retaining Wall Dimensions
Height of retaining wall without water	0.6	m
Height of water on heel side	1.22	m
Height of submerged soil on hell side	0.5	m
Total height of retaining wall	2.32	m
Base width	1.2064	m
Provided Width of Base Slab (B)	0.75	m
Top thickness of stem	0.15	m
Bottom thickness of stem	0.25	m
Thickness of base slab	0.25	m
Toe projection	0.3
Width of heel slab	0.45

Name of component	Weight of components of retaining wall (KN)					C.G(m)		Bending moment(KN m)
wt. backfill	0.7					0.65		0.455
wt of water	2.44					0.65		1.586
wt of stem rec	8.7					0.475		4.1325
wt of stem triangular	2.9					0.3666666667		1.0633333333
wt of base slab	4.6875					0.375		1.7578125
total vertical weight	19.4275					Total Ms	8.9946458333

Coefficient of Active Earth Pressure (ka)	0.3333333333

horizontal pressure
horzonatl pressure due to triangular portion of water	7.442
horizontal pressure due to rectangular portion of water	7.5
horizontal pressure due to triangular portion of soil	0.875
Total horizontal pressure	15.817

Overturning moment Mo

Overturning moment due to triangular portion of water	8.6079133333
Overturning moment due to rectangular portion of water	3.01875
Overturning moment due to triangular portion of soil	0.0486111111
total over turning moment	11.6752744444
As per Is 456-2000, factor of safety for over turning is;
F1	0.6933611101
Since F1<1.4, The Retaining Wall is NOT safe against overturning.
F2	0.5527201745
Since F2<1.4, The Retaining Wall is NOT safe against sliding. A sufficient Shear Key may be needed to make it safe against sliding.

Horizontal Distance of Resultant from toe of slab (xbar)	-0.1379811407

Eccentricity (e)	0.5129811407
Since e>B/6, The eccentricity is not within limits.

max pressure	132.2067051852
min pressure	-80.4000385185
max pressure is less than S.B.C.then it is safe
otherwise cracks are developed at the base of base slab due to tension genertation

Design of toe

Critical section for toe at a junction of toe and stem
upward pressure act at toe	47.1640077037
Moment due to upward pressure	4.6736612711