It should be more than 15 N/mm2
## Sheet1
Design of two way slab (corners held down)

## INPUT
Size of slab
Length of Short span(lx)	4	m
Length of Long span (ly)	5	m
Size of wall	300	mm
Loads
Live load	4	kN/m2
Floor finishing	1	kN/m2
Self weight	3.875	kN/m2
Grade of concrete(M)	20	N/mm2
250	415	500
Simply Supported Slab without Torsional Reinforcement
Grade of steel (Fe)	415	N/mm2
Density of concrete	25	kN/m3
Es	200000	N/mm2
Support Conditions	Simply Supported Slab without Torsional Reinforcement

lx /d	32
d	130.0	mm
b	1	m

## output
Design
Thickness of Slab
Dia of main steel used	10	mm
Clear cover	20	mm
Effective cover	25	mm

Overall depth of slab	155	mm

Effective Span
lx	4130	mm
ly	5130	mm
ly/lx	1.24
	It is design as two way slab

Bending moment & Shear force
Total live load coming on slab		5	kN/m2
Dead load due to wt.of slab		3.875	kN/m2
Total Load		8.875	kN/m2
Factored load		13.3125	kN/m2

For Short Span (alpha x)
Coefficient for negative moment		Not Applicable
Coefficient for positive moment		0.0877917676
For Long Span (alpha y)
Coefficient for negative moment		Not Applicable
Coefficient for positive moment		0.05731477

Mu		19.934875	KN-m
My		13.014464	KN-m

Vu		19.358	KN

Xulim		62.40

Mulim		46631669.76	N-mm
		46.63166976	KN-m
Main Steel
	6265.1		2660897.01723387
Ast	458.2	mm2
Dia of main	10	mm
Spacing of bars	171.31	mm
provided spacing	170	mm
Providing 10 mm bars at 170 mm c/c

Distribution Steel
Dia of Distribution steel	8	mm
Effective depth for distribution steel	121	mm
	5831.3		1737164.02710969
Ast	314.9	mm2
Spacing of bars	150	mm
Providing 8 mm bars at150 mm c/c

Check for shear
v	0.149	N/mm2
Percentage of steel(pt)	0.355
Tau c	0.530	N/mm2
cmax	2.8	N/mm2

No shear reinforcement are required

Check for deflection
Lx/d(provided)	31.77

Lx/d(basic)	20
Fs (it is steel stress of service loads)	242.676	N/mm2
Multiply Factor (F1)	1.000
Multiply Factor (F2)	1.6
Lx/d(max)	32
There is no deflection

Torsional reinforcement at corners
Size of mesh	826	mm
Providing mesh of Size	1126	mm
Providing Steel mesh at corners with 1126 mm with side cover 30 mm
Area of torsional reinforcement	343.68	mm2
Dia of torsional steel	8	mm
Spacing of bars	140	mm
We provide 8 mm bars at 140 mm c/c
%tau %tau

## Table for moment cofficients_2
Bending Moment Coefficients for Rectangular Panels Supported on Four Sides with Provision for Torsion at Corners
Case no.	Type of panel and moments considered	Short Span Coefficients alpha x					Long Span Coefficients for all values of ly/lx

		(values of ly/lx)
		1.0	1.1	1.2	1.3	1.4	1.5	1.75	2
1	Interior Panels
	Negative moment at continuous edge	0.032	0.037	0.043	0.047	0.051	0.053	0.06	0.065	0.032
	Positive moment at mid-span	0.024	0.028	0.032	0.036	0.039	0.041	0.045	0.049	0.024

2	One Short Edge Continuous
	Negative moment at continuous edge	0.037	0.043	0.048	0.051	0.055	0.057	0.064	0.068	0.037
	Positive moment at mid span	0.028	0.032	0.036	0.039	0.041	0.044	0.048	0.052	0.024

3	One Long Edge Discontinuous
	Negative moment at continuous edge	0.037	0.044	0.052	0.057	0.063	0.067	0.077	0.085	0.037
	Positive moment at mid-span	0.028	0.033	0.039	0.044	0.047	0.051	0.059	0.065	0.028

4	Two Adjacent Edges Discontinuous
	Negative moment at continuous edge	0.047	0.053	0.06	0.065	0.071	0.075	0.084	0.091	0.047
	Positive moment at mid-span	0.035	0.04	0.045	0.049	0.053	0.056	0.063	0.069	0.035

5	Two Short Edges Discontinuous
	Negative moment at continuous edge	0.045	0.049	0.052	0.056	0.059	0.06	0.065	0.069
	Positive moment at mid-span	0.035	0.037	0.04	0.043	0.044	0.045	0.049	0.052	0.035

6	Two Long Edges Discontinuous
	Negative moment at continuous edge					0.045
	Positive moment at mid-span	0.035	0.043	0.051	0.057	0.063	0.068	0.08	0.088	0.035

7	Three Edges Discontinuous & One Long Edge Continuous
	Negative moment at continuous edge	0.057	0.064	0.071	0.076	0.08	0.084	0.091	0.097
	Positive moment at mid-span	0.043	0.048	0.053	0.057	0.06	0.064	0.069	0.073	0.043

8	Three Edges Discontinuous & One Short Edge Continuous
	Negative moment at continuous edge					0.057
	Positive moment at mid-span	0.043	0.051	0.059	0.065	0.071	0.076	0.087	0.096	0.043

9	Four Edges Discontinuous

	Positive moment at mid-span	0.056	0.064	0.072	0.079	0.085	0.089	0.1	0.107	0.056
	Support Conditions	Interior Panels	One Short Edge Continuous	One Long Edge Discontinuous	Two Adjacent Edges Discontinuous	Two Short Edges Discontinuous	Two Long Edges Discontinuous	Three Edges Discontinuous & One Long Edge Continuous	Three Edges Discontinuous & One Short Edge Continuous	Four Edges Discontinuous	Simply Supported Slab without Torsional Reinforcement
	Support Conditions	Simply Supported Slab without Torsional Reinforcement
	Value of ly/lx	1.24

	#N/A	4
	#N/A	#N/A
	#N/A	#N/A
	1.2	1.3
alpha x	For Short Span
	Coefficient for negative moment	Not Applicable
	Coefficient for positive moment	0.0878
alpha y	For Long Span
	Coefficient for negative moment	Not Applicable
	Coefficient for positive moment	0.0573
Corrected
alpha x	For Short Span
	Coefficient for negative moment	Not Applicable
	Coefficient for positive moment	0.0877917676
alpha y	For Long Span
	Coefficient for negative moment	Not Applicable
	Coefficient for positive moment	0.05731477

Bending Moment Coefficients for Rectangular Panels Spanning in Two Directions at right angles, Simply Supported on four sides, without Provision for Torsion at Corners

		ly/lx	1.0	1.1	1.2	1.3	1.4	1.5	1.75	2.0	2.5	3.0
		Alpha x	0.062	0.074	0.084	0.093	0.099	0.104	0.113	0.118	0.122	0.124
		Alpha y	0.062	0.061	0.059	0.055	0.051	0.046	0.037	0.029	0.020	0.014
		3
	0.084	0.093
	0.059	0.055
	1.2	1.3
	alpha x	0.0878
	alpha y	0.0573

## Table for Tau c
Design Shear Strength of Concrete, Tau c , N/mm2
	Characteristic Strength of Concrete (in N/mm2)
100 * As/(b * d)		15	20	25	30	35	40
	0.15	0.28	0.28	0.29	0.29	0.29	0.30
	0.25	0.35	0.36	0.36	0.37	0.37	0.38
	0.50	0.46	0.48	0.49	0.50	0.50	0.51
	0.75	0.54	0.56	0.57	0.59	0.59	0.60
	1.00	0.60	0.62	0.64	0.66	0.67	0.68
	1.25	0.64	0.67	0.70	0.71	0.73	0.74
	1.50	0.68	0.72	0.74	0.76	0.78	0.79
	1.75	0.71	0.75	0.78	0.80	0.82	0.84
	2.00	0.71	0.79	0.82	0.84	0.86	0.88
	2.25	0.71	0.81	0.85	0.88	0.90	0.92
	2.50	0.71	0.82	0.88	0.91	0.93	0.95
	2.75	0.71	0.82	0.90	0.94	0.96	0.98
	3.00	0.71	0.82	0.92	0.96	0.99	1.01

15	20	25	30	35	40	Greater than 40
fck (in N/mm2)	20
	20
pt (in %)	0.36
3
0.36	0.25
3
0.48	0.5
For pt less than .15%	0.28
For pt >=3.00%	0.82
0.411
					Design Shear Strength is not given by code IS-456:2000 for this low grade of concrete. For M15 Grade, it is equal to 0.410584216484514N/mm2
Design Shear Strength (in N/mm2)					0.411

For Solid Slabs
Overall Depth of Slab, mm	155
Overall Depth of Slab, mm	150	175	200	225	250	275	300
k	1.30	1.25	1.20	1.15	1.10	1.05	1.00
1.3	150.00
1
1.25	175.00
1.29
Value of k	1.29
					Design Shear Strength is not given by code IS-456:2000 for this low grade of concrete. For M15 Grade, it is equal to 0.529653639265023N/mm2
So Design Shear Strength (in N/mm2)					0.530

## Sheet1_2
fck	20	N/mm2
Effective Depth (d)	600	mm
Beam Width (b)	300	mm
Area of Steel (Ast)	942	mm2
Es	200000
Ec	22360.6797749979
m	8.94427191
Depth of Neutral Axis (x)	157.6319336169	mm
Moment of Inertia of cracked Section(Ir)	2040463837.78618	mm2
lever arm(z)	547.4560221277	mm
modulus of rupture of concrete(Fcr)	3.13
total depth(D)	650	mm
Yt	325	mm
gross moment of inertia(Igr)	6865625000	mm^4
cracking moment(Mr)	66121250	Nmm
load	24.5	N/mm
span	5000	mm
Bending moment due to working load(M)	76562500	Nmm
Iffective moment of inertia((Ieff)	3296240155.19132	mm^4

max. deflection	2.7050857326
deflection due to creep
Ece	8600.26
m1	23.255110892
Depth of neutral axis(x1)	231.8679993581
moment of inertia of cracked sectoin(Ir1)	4215355935.50479
lever arm(Z1)	522.7106668806
Effective moment of inertia(Ieff)

## Table for moment cofficients
		Bending Moment Coeffuzients for Rectangular PaneIs Supported on					Four Sides with Provision for Torsion at Comers

											Long span
											Cofficients for
Case no.	6					Short Span	Coefficients				all values of
						(values of ly/lx)

			1	1.1	1.2	1.3	1.4	1.5	1.75	2	lx/ly
1	Interior Panels:
	Negative moment at continuous edge		0.032	0.037	0.043	0.047	0.051	0.053	0.06	0.065	0.032
	Positive moment at mid-span		0.024	0.028	0.032	0.036	0.039	0.041	0.045	0.049	0.024

2	One Short Edge Continuous:		0.037	0.043	0.048	0.051	0.055	0.057	0.064	0.068	0.037
	Negative moment at continuous edge		0.028	0.032	0.036	0.039	0.041	0.044	0.048	0.052	0.024
	Positive moment at mid span

3	One Long Edge Discontinuous
	Negative moment at continuous edge		0.037	0.044	0.052	0.057	0.063	0.067	0.077	0.085	0.037
	Positive moment at mid-span		0.028	0.033	0.039	0.044	0.047	0.051	0.059	0.065	0.028

4	Two Adjacent Edges Discontinuous:
	Negative moment at continuous edge		0.047	0.053	0.06	0.065	0.071	0.075	0.084	0.091	0.047
	Positive moment at mid-span		0.035	0.04	0.045	0.049	0.053	0.056	0.063	0.069	0.035

5	Two Short Edges Discontinuous:
	Negative moment at continuous edge		0.045	0.049	0.052	0.056	0.059	0.06	0.065	0.069
	Positive moment at mid-span		0.035	0.037	0.04	0.043	0.044	0.045	0.049	0.052	0.035

6	Two Long Edges Discontinuous:
	Negative moment at continuous edge										0.045
	Positive moment at mid-span		0.035	0.043	0.051	0.057	0.063	0.068	0.08	0.088	0.035

7	Three Edges Discontinuous
	(One Long Edge Continuous):
	Negative moment at continuous edge		0.057	0.064	0.071	0.076	0.08	0.084	0.091	0.097
	Positive moment at mid-span		0.043	0.048	0.053	0.057	0.06	0.064	0.069	0.073	0.043

8	Three Edges Discontinuous
	(One Short Edge Continuous):
	Negative moment at continuous edge										0.057
	Positive moment at mid-span		0.043	0.051	0.059	0.065	0.071	0.076	0.087	0.096	0.043

9	Four-Edges Discontinuous:

	Positive moment at mid-span		0.056	0.064	0.072	0.079	0.085	0.089	0.1	0.107	0.056